## 01_场景信息
field | value | remark
scenario_id | tobacco_factory_001 | 英文或拼音编号，例如 industrial_park_001
scenario_name | 某卷烟厂低碳多能互补综合能源系统案例 | 中文场景名称
scenario_type | tobacco_factory_multi_energy | 参考 11_场景类型参考
location | 待确定 | 地点
industry_type | 烟草制造业 | 行业类型
building_or_project_type | 工业厂房/工业园区 | 园区/建筑/交通/油田/钢铁等
currency | CNY | 币种
data_source | load_data.csv 负荷运行数据 | 项目资料/调研表/PDF/Excel
description | 本场景为典型卷烟厂的能源系统案例。卷烟厂生产工艺（如真空润叶、加温加湿、烘丝等）对低压纯净蒸汽有持续且稳定的工艺需求；同时，卷烟制造车间和醇化库对环境温湿度控制要求极高，夏季及全年的工艺冷负荷需求大，加之基础动力电负荷，属于典型的电-冷-蒸汽三能联供工业场景，非常适合开展源网荷储协同配置与联产优化。 | 场景简要说明

## 02_场景能源配置
item_id | item_name | item_group | item_type | enabled | default_unit | required | remark
electricity | 电 | demand | energy_carrier | TRUE | kW | TRUE | 用户电负荷
heat | 热 | demand | energy_carrier | FALSE | kW | FALSE | 用户热负荷
cooling | 冷 | demand | energy_carrier | TRUE | kW | FALSE | 用户冷负荷
steam | 蒸汽 | demand | energy_carrier | TRUE | t/h | FALSE | 工业蒸汽需求
hydrogen | 氢 | demand | energy_carrier | FALSE | kg/h | FALSE | 加氢/用氢需求
natural_gas | 天然气 | demand | energy_carrier | FALSE | Nm3/h | FALSE | 用户用气需求，不是CHP燃料时可启用
methanol | 甲醇 | demand | energy_carrier | FALSE | kg/h | FALSE | 甲醇需求
oxygen | 氧 | demand | energy_carrier | FALSE | Nm3/h | FALSE | 氧需求
grid_electricity | 电网 | input | purchased_energy | TRUE | kWh | FALSE | 可购电
natural_gas | 天然气 | input | purchased_energy | TRUE | kWh | FALSE | 燃料输入
external_hydrogen | 外购氢 | input | purchased_energy | FALSE | kg | FALSE | 可外购氢
biomass | 生物质 | input | purchased_energy | FALSE | kWh | FALSE | 生物质燃料
solar_resource | 太阳辐射 | resource | renewable_resource | TRUE | W/m2 | FALSE | 光伏/光热资源
wind_resource | 风资源 | resource | renewable_resource | FALSE | m/s | FALSE | 风电资源
waste_heat | 余热 | resource | recoverable_energy | TRUE | kW | FALSE | 可回收余热
waste_pressure | 余压 | resource | recoverable_energy | FALSE | kW | FALSE | 可回收余压
geothermal | 地热 | resource | renewable_resource | FALSE | kW | FALSE | 地热资源
tidal_resource | 潮汐 | resource | renewable_resource | FALSE | kW | FALSE | 潮汐资源
solar_thermal | 光热 | resource | renewable_resource | FALSE | kW | FALSE | 光热资源
temperature | 环境温度 | resource | environment | TRUE | C | FALSE | 环境温度

## 03_月度用户需求
month | demand_id | energy_amount | unit | days | scaling_policy | remark
1 | electricity | 1450000 | kWh | 31 | validate_only | 1月用户总电量
1 | cooling | 350000 | kWh | 31 | validate_only | 1月恒温恒湿工艺冷量
1 | steam | 4800 | t | 31 | validate_only | 1月工艺及采暖纯净蒸汽总量
2 | electricity | 1150000 | kWh | 28 | validate_only | 2月总电量（受春节停产及天数影响）
2 | cooling | 320000 | kWh | 28 | validate_only | 2月工艺冷量
2 | steam | 3600 | t | 28 | validate_only | 2月蒸汽总量（春节停产低谷）
3 | electricity | 1480000 | kWh | 31 | validate_only | 3月用户总电量
3 | cooling | 550000 | kWh | 31 | validate_only | 3月工艺冷量
3 | steam | 4200 | t | 31 | validate_only | 3月工艺蒸汽总量
4 | electricity | 1500000 | kWh | 30 | validate_only | 4月用户总电量
4 | cooling | 780000 | kWh | 30 | validate_only | 4月工艺冷量
4 | steam | 3900 | t | 30 | validate_only | 4月工艺蒸汽总量
5 | electricity | 1550000 | kWh | 31 | validate_only | 5月用户总电量
5 | cooling | 1100000 | kWh | 31 | validate_only | 5月工艺冷量
5 | steam | 3800 | t | 31 | validate_only | 5月工艺蒸汽总量
6 | electricity | 1620000 | kWh | 30 | validate_only | 6月总电量（夏季高峰开始）
6 | cooling | 1450000 | kWh | 30 | validate_only | 6月工艺冷量高峰
6 | steam | 3700 | t | 30 | validate_only | 6月工艺蒸汽总量
7 | electricity | 1680000 | kWh | 31 | validate_only | 7月总电量（全年最高值）
7 | cooling | 1650000 | kWh | 31 | validate_only | 7月高温期冷负荷顶峰
7 | steam | 3600 | t | 31 | validate_only | 7月工艺蒸汽总量
8 | electricity | 1660000 | kWh | 31 | validate_only | 8月总电量
8 | cooling | 1600000 | kWh | 31 | validate_only | 8月高温期冷负荷顶峰
8 | steam | 3650 | t | 31 | validate_only | 8月工艺蒸汽总量
9 | electricity | 1580000 | kWh | 30 | validate_only | 9月用户总电量
9 | cooling | 1250000 | kWh | 30 | validate_only | 9月工艺冷量
9 | steam | 3850 | t | 30 | validate_only | 9月工艺蒸汽总量
10 | electricity | 1490000 | kWh | 31 | validate_only | 10月用户总电量
10 | cooling | 850000 | kWh | 31 | validate_only | 10月工艺冷量
10 | steam | 4100 | t | 31 | validate_only | 10月工艺蒸汽总量
11 | electricity | 1460000 | kWh | 30 | validate_only | 11月用户总电量
11 | cooling | 500000 | kWh | 30 | validate_only | 11月工艺冷量
11 | steam | 4400 | t | 30 | validate_only | 11月工艺蒸汽总量
12 | electricity | 1520000 | kWh | 31 | validate_only | 12月总电量（冬季采暖辅助）
12 | cooling | 380000 | kWh | 31 | validate_only | 12月工艺冷量
12 | steam | 4900 | t | 31 | validate_only | 12月供热采暖及工艺蒸汽顶峰

## 04_用户负荷需求曲线
profile_id | month | hour | demand_id | value | unit | remark
M01 | 1 | 1 | electricity | 1400 | kW | 1月典型日逐时电负荷
M01 | 1 | 1 | cooling | 400 | kW | 1月典型日逐时冷负荷
M01 | 1 | 1 | steam | 5 | t/h | 1月典型日逐时蒸汽负荷
M01 | 1 | 2 | electricity | 1400 | kW | 1月典型日逐时电负荷
M01 | 1 | 2 | cooling | 400 | kW | 1月典型日逐时冷负荷
M01 | 1 | 2 | steam | 5 | t/h | 1月典型日逐时蒸汽负荷
M01 | 1 | 3 | electricity | 1400 | kW | 1月典型日逐时电负荷
M01 | 1 | 3 | cooling | 400 | kW | 1月典型日逐时冷负荷
M01 | 1 | 3 | steam | 5 | t/h | 1月典型日逐时蒸汽负荷
M01 | 1 | 4 | electricity | 1400 | kW | 1月典型日逐时电负荷
M01 | 1 | 4 | cooling | 400 | kW | 1月典型日逐时冷负荷
M01 | 1 | 4 | steam | 5 | t/h | 1月典型日逐时蒸汽负荷
M01 | 1 | 5 | electricity | 1400 | kW | 1月典型日逐时电负荷
M01 | 1 | 5 | cooling | 400 | kW | 1月典型日逐时冷负荷
M01 | 1 | 5 | steam | 5.2 | t/h | 1月典型日逐时蒸汽负荷
M01 | 1 | 6 | electricity | 1500 | kW | 1月典型日逐时电负荷
M01 | 1 | 6 | cooling | 420 | kW | 1月典型日逐时冷负荷
M01 | 1 | 6 | steam | 5.5 | t/h | 1月典型日逐时蒸汽负荷
M01 | 1 | 7 | electricity | 1800 | kW | 1月典型日逐时电负荷
M01 | 1 | 7 | cooling | 450 | kW | 1月典型日逐时冷负荷
M01 | 1 | 7 | steam | 6.5 | t/h | 1月典型日逐时蒸汽负荷
M01 | 1 | 8 | electricity | 2200 | kW | 1月典型日逐时电负荷
M01 | 1 | 8 | cooling | 480 | kW | 1月典型日逐时冷负荷
M01 | 1 | 8 | steam | 7.5 | t/h | 1月典型日逐时蒸汽负荷
M01 | 1 | 9 | electricity | 2300 | kW | 1月典型日逐时电负荷
M01 | 1 | 9 | cooling | 500 | kW | 1月典型日逐时冷负荷
M01 | 1 | 9 | steam | 7.8 | t/h | 1月典型日逐时蒸汽负荷
M01 | 1 | 10 | electricity | 2400 | kW | 1月典型日逐时电负荷
M01 | 1 | 10 | cooling | 520 | kW | 1月典型日逐时冷负荷
M01 | 1 | 10 | steam | 8 | t/h | 1月典型日逐时蒸汽负荷
M01 | 1 | 11 | electricity | 2400 | kW | 1月典型日逐时电负荷
M01 | 1 | 11 | cooling | 520 | kW | 1月典型日逐时冷负荷
M01 | 1 | 11 | steam | 8 | t/h | 1月典型日逐时蒸汽负荷
M01 | 1 | 12 | electricity | 2100 | kW | 1月典型日逐时电负荷
M01 | 1 | 12 | cooling | 500 | kW | 1月典型日逐时冷负荷
M01 | 1 | 12 | steam | 7 | t/h | 1月典型日逐时蒸汽负荷
M01 | 1 | 13 | electricity | 2200 | kW | 1月典型日逐时电负荷
M01 | 1 | 13 | cooling | 530 | kW | 1月典型日逐时冷负荷
M01 | 1 | 13 | steam | 7.5 | t/h | 1月典型日逐时蒸汽负荷
M01 | 1 | 14 | electricity | 2400 | kW | 1月典型日逐时电负荷
M01 | 1 | 14 | cooling | 550 | kW | 1月典型日逐时冷负荷
M01 | 1 | 14 | steam | 7.8 | t/h | 1月典型日逐时蒸汽负荷
M01 | 1 | 15 | electricity | 2400 | kW | 1月典型日逐时电负荷
M01 | 1 | 15 | cooling | 540 | kW | 1月典型日逐时冷负荷
M01 | 1 | 15 | steam | 7.8 | t/h | 1月典型日逐时蒸汽负荷
M01 | 1 | 16 | electricity | 2400 | kW | 1月典型日逐时电负荷
M01 | 1 | 16 | cooling | 520 | kW | 1月典型日逐时冷负荷
M01 | 1 | 16 | steam | 7.5 | t/h | 1月典型日逐时蒸汽负荷
M01 | 1 | 17 | electricity | 2300 | kW | 1月典型日逐时电负荷
M01 | 1 | 17 | cooling | 480 | kW | 1月典型日逐时冷负荷
M01 | 1 | 17 | steam | 7.2 | t/h | 1月典型日逐时蒸汽负荷
M01 | 1 | 18 | electricity | 2200 | kW | 1月典型日逐时电负荷
M01 | 1 | 18 | cooling | 460 | kW | 1月典型日逐时冷负荷
M01 | 1 | 18 | steam | 7 | t/h | 1月典型日逐时蒸汽负荷
M01 | 1 | 19 | electricity | 2200 | kW | 1月典型日逐时电负荷
M01 | 1 | 19 | cooling | 450 | kW | 1月典型日逐时冷负荷
M01 | 1 | 19 | steam | 7 | t/h | 1月典型日逐时蒸汽负荷
M01 | 1 | 20 | electricity | 2200 | kW | 1月典型日逐时电负荷
M01 | 1 | 20 | cooling | 450 | kW | 1月典型日逐时冷负荷
M01 | 1 | 20 | steam | 6.8 | t/h | 1月典型日逐时蒸汽负荷
M01 | 1 | 21 | electricity | 2100 | kW | 1月典型日逐时电负荷
M01 | 1 | 21 | cooling | 430 | kW | 1月典型日逐时冷负荷
M01 | 1 | 21 | steam | 6.5 | t/h | 1月典型日逐时蒸汽负荷
M01 | 1 | 22 | electricity | 1900 | kW | 1月典型日逐时电负荷
M01 | 1 | 22 | cooling | 420 | kW | 1月典型日逐时冷负荷
M01 | 1 | 22 | steam | 6 | t/h | 1月典型日逐时蒸汽负荷
M01 | 1 | 23 | electricity | 1600 | kW | 1月典型日逐时电负荷
M01 | 1 | 23 | cooling | 400 | kW | 1月典型日逐时冷负荷
M01 | 1 | 23 | steam | 5.5 | t/h | 1月典型日逐时蒸汽负荷
M01 | 1 | 24 | electricity | 1400 | kW | 1月典型日逐时电负荷
M01 | 1 | 24 | cooling | 400 | kW | 1月典型日逐时冷负荷
M01 | 1 | 24 | steam | 5.2 | t/h | 1月典型日逐时蒸汽负荷
M02 | 2 | 1 | electricity | 1200 | kW | 2月典型日逐时电负荷
M02 | 2 | 1 | cooling | 420 | kW | 2月典型日逐时冷负荷
M02 | 2 | 1 | steam | 4 | t/h | 2月典型日逐时蒸汽负荷
M02 | 2 | 2 | electricity | 1200 | kW | 2月典型日逐时电负荷
M02 | 2 | 2 | cooling | 420 | kW | 2月典型日逐时冷负荷
M02 | 2 | 2 | steam | 4 | t/h | 2月典型日逐时蒸汽负荷
M02 | 2 | 3 | electricity | 1200 | kW | 2月典型日逐时电负荷
M02 | 2 | 3 | cooling | 420 | kW | 2月典型日逐时冷负荷
M02 | 2 | 3 | steam | 4 | t/h | 2月典型日逐时蒸汽负荷
M02 | 2 | 4 | electricity | 1200 | kW | 2月典型日逐时电负荷
M02 | 2 | 4 | cooling | 420 | kW | 2月典型日逐时冷负荷
M02 | 2 | 4 | steam | 4 | t/h | 2月典型日逐时蒸汽负荷
M02 | 2 | 5 | electricity | 1200 | kW | 2月典型日逐时电负荷
M02 | 2 | 5 | cooling | 420 | kW | 2月典型日逐时冷负荷
M02 | 2 | 5 | steam | 4.2 | t/h | 2月典型日逐时蒸汽负荷
M02 | 2 | 6 | electricity | 1300 | kW | 2月典型日逐时电负荷
M02 | 2 | 6 | cooling | 440 | kW | 2月典型日逐时冷负荷
M02 | 2 | 6 | steam | 4.5 | t/h | 2月典型日逐时蒸汽负荷
M02 | 2 | 7 | electricity | 1500 | kW | 2月典型日逐时电负荷
M02 | 2 | 7 | cooling | 450 | kW | 2月典型日逐时冷负荷
M02 | 2 | 7 | steam | 5.5 | t/h | 2月典型日逐时蒸汽负荷
M02 | 2 | 8 | electricity | 1900 | kW | 2月典型日逐时电负荷
M02 | 2 | 8 | cooling | 480 | kW | 2月典型日逐时冷负荷
M02 | 2 | 8 | steam | 6.5 | t/h | 2月典型日逐时蒸汽负荷
M02 | 2 | 9 | electricity | 2000 | kW | 2月典型日逐时电负荷
M02 | 2 | 9 | cooling | 500 | kW | 2月典型日逐时冷负荷
M02 | 2 | 9 | steam | 6.8 | t/h | 2月典型日逐时蒸汽负荷
M02 | 2 | 10 | electricity | 2100 | kW | 2月典型日逐时电负荷
M02 | 2 | 10 | cooling | 520 | kW | 2月典型日逐时冷负荷
M02 | 2 | 10 | steam | 7 | t/h | 2月典型日逐时蒸汽负荷
M02 | 2 | 11 | electricity | 2100 | kW | 2月典型日逐时电负荷
M02 | 2 | 11 | cooling | 520 | kW | 2月典型日逐时冷负荷
M02 | 2 | 11 | steam | 7 | t/h | 2月典型日逐时蒸汽负荷
M02 | 2 | 12 | electricity | 1800 | kW | 2月典型日逐时电负荷
M02 | 2 | 12 | cooling | 510 | kW | 2月典型日逐时冷负荷
M02 | 2 | 12 | steam | 6 | t/h | 2月典型日逐时蒸汽负荷
M02 | 2 | 13 | electricity | 1900 | kW | 2月典型日逐时电负荷
M02 | 2 | 13 | cooling | 520 | kW | 2月典型日逐时冷负荷
M02 | 2 | 13 | steam | 6.5 | t/h | 2月典型日逐时蒸汽负荷
M02 | 2 | 14 | electricity | 2100 | kW | 2月典型日逐时电负荷
M02 | 2 | 14 | cooling | 530 | kW | 2月典型日逐时冷负荷
M02 | 2 | 14 | steam | 6.8 | t/h | 2月典型日逐时蒸汽负荷
M02 | 2 | 15 | electricity | 2100 | kW | 2月典型日逐时电负荷
M02 | 2 | 15 | cooling | 520 | kW | 2月典型日逐时冷负荷
M02 | 2 | 15 | steam | 6.8 | t/h | 2月典型日逐时蒸汽负荷
M02 | 2 | 16 | electricity | 2100 | kW | 2月典型日逐时电负荷
M02 | 2 | 16 | cooling | 500 | kW | 2月典型日逐时冷负荷
M02 | 2 | 16 | steam | 6.5 | t/h | 2月典型日逐时蒸汽负荷
M02 | 2 | 17 | electricity | 2000 | kW | 2月典型日逐时电负荷
M02 | 2 | 17 | cooling | 480 | kW | 2月典型日逐时冷负荷
M02 | 2 | 17 | steam | 6.2 | t/h | 2月典型日逐时蒸汽负荷
M02 | 2 | 18 | electricity | 1900 | kW | 2月典型日逐时电负荷
M02 | 2 | 18 | cooling | 460 | kW | 2月典型日逐时冷负荷
M02 | 2 | 18 | steam | 6 | t/h | 2月典型日逐时蒸汽负荷
M02 | 2 | 19 | electricity | 1900 | kW | 2月典型日逐时电负荷
M02 | 2 | 19 | cooling | 450 | kW | 2月典型日逐时冷负荷
M02 | 2 | 19 | steam | 6 | t/h | 2月典型日逐时蒸汽负荷
M02 | 2 | 20 | electricity | 1900 | kW | 2月典型日逐时电负荷
M02 | 2 | 20 | cooling | 450 | kW | 2月典型日逐时冷负荷
M02 | 2 | 20 | steam | 5.8 | t/h | 2月典型日逐时蒸汽负荷
M02 | 2 | 21 | electricity | 1800 | kW | 2月典型日逐时电负荷
M02 | 2 | 21 | cooling | 440 | kW | 2月典型日逐时冷负荷
M02 | 2 | 21 | steam | 5.5 | t/h | 2月典型日逐时蒸汽负荷
M02 | 2 | 22 | electricity | 1600 | kW | 2月典型日逐时电负荷
M02 | 2 | 22 | cooling | 430 | kW | 2月典型日逐时冷负荷
M02 | 2 | 22 | steam | 5 | t/h | 2月典型日逐时蒸汽负荷
M02 | 2 | 23 | electricity | 1400 | kW | 2月典型日逐时电负荷
M02 | 2 | 23 | cooling | 420 | kW | 2月典型日逐时冷负荷
M02 | 2 | 23 | steam | 4.5 | t/h | 2月典型日逐时蒸汽负荷
M02 | 2 | 24 | electricity | 1200 | kW | 2月典型日逐时电负荷
M02 | 2 | 24 | cooling | 420 | kW | 2月典型日逐时冷负荷
M02 | 2 | 24 | steam | 4.2 | t/h | 2月典型日逐时蒸汽负荷
M03 | 3 | 1 | electricity | 1400 | kW | 3月典型日逐时电负荷
M03 | 3 | 1 | cooling | 500 | kW | 3月典型日逐时冷负荷
M03 | 3 | 1 | steam | 4 | t/h | 3月典型日逐时蒸汽负荷
M03 | 3 | 2 | electricity | 1400 | kW | 3月典型日逐时电负荷
M03 | 3 | 2 | cooling | 500 | kW | 3月典型日逐时冷负荷
M03 | 3 | 2 | steam | 4 | t/h | 3月典型日逐时蒸汽负荷
M03 | 3 | 3 | electricity | 1400 | kW | 3月典型日逐时电负荷
M03 | 3 | 3 | cooling | 500 | kW | 3月典型日逐时冷负荷
M03 | 3 | 3 | steam | 4 | t/h | 3月典型日逐时蒸汽负荷
M03 | 3 | 4 | electricity | 1400 | kW | 3月典型日逐时电负荷
M03 | 3 | 4 | cooling | 500 | kW | 3月典型日逐时冷负荷
M03 | 3 | 4 | steam | 4 | t/h | 3月典型日逐时蒸汽负荷
M03 | 3 | 5 | electricity | 1400 | kW | 3月典型日逐时电负荷
M03 | 3 | 5 | cooling | 510 | kW | 3月典型日逐时冷负荷
M03 | 3 | 5 | steam | 4.2 | t/h | 3月典型日逐时蒸汽负荷
M03 | 3 | 6 | electricity | 1500 | kW | 3月典型日逐时电负荷
M03 | 3 | 6 | cooling | 530 | kW | 3月典型日逐时冷负荷
M03 | 3 | 6 | steam | 4.5 | t/h | 3月典型日逐时蒸汽负荷
M03 | 3 | 7 | electricity | 1800 | kW | 3月典型日逐时电负荷
M03 | 3 | 7 | cooling | 600 | kW | 3月典型日逐时冷负荷
M03 | 3 | 7 | steam | 5.5 | t/h | 3月典型日逐时蒸汽负荷
M03 | 3 | 8 | electricity | 2200 | kW | 3月典型日逐时电负荷
M03 | 3 | 8 | cooling | 750 | kW | 3月典型日逐时冷负荷
M03 | 3 | 8 | steam | 6.5 | t/h | 3月典型日逐时蒸汽负荷
M03 | 3 | 9 | electricity | 2300 | kW | 3月典型日逐时电负荷
M03 | 3 | 9 | cooling | 850 | kW | 3月典型日逐时冷负荷
M03 | 3 | 9 | steam | 6.8 | t/h | 3月典型日逐时蒸汽负荷
M03 | 3 | 10 | electricity | 2400 | kW | 3月典型日逐时电负荷
M03 | 3 | 10 | cooling | 900 | kW | 3月典型日逐时冷负荷
M03 | 3 | 10 | steam | 7 | t/h | 3月典型日逐时蒸汽负荷
M03 | 3 | 11 | electricity | 2400 | kW | 3月典型日逐时电负荷
M03 | 3 | 11 | cooling | 950 | kW | 3月典型日逐时冷负荷
M03 | 3 | 11 | steam | 7 | t/h | 3月典型日逐时蒸汽负荷
M03 | 3 | 12 | electricity | 2100 | kW | 3月典型日逐时电负荷
M03 | 3 | 12 | cooling | 900 | kW | 3月典型日逐时冷负荷
M03 | 3 | 12 | steam | 6 | t/h | 3月典型日逐时蒸汽负荷
M03 | 3 | 13 | electricity | 2200 | kW | 3月典型日逐时电负荷
M03 | 3 | 13 | cooling | 950 | kW | 3月典型日逐时冷负荷
M03 | 3 | 13 | steam | 6.5 | t/h | 3月典型日逐时蒸汽负荷
M03 | 3 | 14 | electricity | 2400 | kW | 3月典型日逐时电负荷
M03 | 3 | 14 | cooling | 1000 | kW | 3月典型日逐时冷负荷
M03 | 3 | 14 | steam | 6.8 | t/h | 3月典型日逐时蒸汽负荷
M03 | 3 | 15 | electricity | 2400 | kW | 3月典型日逐时电负荷
M03 | 3 | 15 | cooling | 1000 | kW | 3月典型日逐时冷负荷
M03 | 3 | 15 | steam | 6.8 | t/h | 3月典型日逐时蒸汽负荷
M03 | 3 | 16 | electricity | 2400 | kW | 3月典型日逐时电负荷
M03 | 3 | 16 | cooling | 950 | kW | 3月典型日逐时冷负荷
M03 | 3 | 16 | steam | 6.5 | t/h | 3月典型日逐时蒸汽负荷
M03 | 3 | 17 | electricity | 2300 | kW | 3月典型日逐时电负荷
M03 | 3 | 17 | cooling | 850 | kW | 3月典型日逐时冷负荷
M03 | 3 | 17 | steam | 6.2 | t/h | 3月典型日逐时蒸汽负荷
M03 | 3 | 18 | electricity | 2200 | kW | 3月典型日逐时电负荷
M03 | 3 | 18 | cooling | 750 | kW | 3月典型日逐时冷负荷
M03 | 3 | 18 | steam | 6 | t/h | 3月典型日逐时蒸汽负荷
M03 | 3 | 19 | electricity | 2200 | kW | 3月典型日逐时电负荷
M03 | 3 | 19 | cooling | 700 | kW | 3月典型日逐时冷负荷
M03 | 3 | 19 | steam | 6 | t/h | 3月典型日逐时蒸汽负荷
M03 | 3 | 20 | electricity | 2200 | kW | 3月典型日逐时电负荷
M03 | 3 | 20 | cooling | 650 | kW | 3月典型日逐时冷负荷
M03 | 3 | 20 | steam | 5.8 | t/h | 3月典型日逐时蒸汽负荷
M03 | 3 | 21 | electricity | 2100 | kW | 3月典型日逐时电负荷
M03 | 3 | 21 | cooling | 600 | kW | 3月典型日逐时冷负荷
M03 | 3 | 21 | steam | 5.5 | t/h | 3月典型日逐时蒸汽负荷
M03 | 3 | 22 | electricity | 1900 | kW | 3月典型日逐时电负荷
M03 | 3 | 22 | cooling | 550 | kW | 3月典型日逐时冷负荷
M03 | 3 | 22 | steam | 5 | t/h | 3月典型日逐时蒸汽负荷
M03 | 3 | 23 | electricity | 1600 | kW | 3月典型日逐时电负荷
M03 | 3 | 23 | cooling | 520 | kW | 3月典型日逐时冷负荷
M03 | 3 | 23 | steam | 4.5 | t/h | 3月典型日逐时蒸汽负荷
M03 | 3 | 24 | electricity | 1400 | kW | 3月典型日逐时电负荷
M03 | 3 | 24 | cooling | 500 | kW | 3月典型日逐时冷负荷
M03 | 3 | 24 | steam | 4.2 | t/h | 3月典型日逐时蒸汽负荷
M04 | 4 | 1 | electricity | 1450 | kW | 4月典型日逐时电负荷
M04 | 4 | 1 | cooling | 700 | kW | 4月典型日逐时冷负荷
M04 | 4 | 1 | steam | 3.8 | t/h | 4月典型日逐时蒸汽负荷
M04 | 4 | 2 | electricity | 1450 | kW | 4月典型日逐时电负荷
M04 | 4 | 2 | cooling | 700 | kW | 4月典型日逐时冷负荷
M04 | 4 | 2 | steam | 3.8 | t/h | 4月典型日逐时蒸汽负荷
M04 | 4 | 3 | electricity | 1450 | kW | 4月典型日逐时电负荷
M04 | 4 | 3 | cooling | 700 | kW | 4月典型日逐时冷负荷
M04 | 4 | 3 | steam | 3.8 | t/h | 4月典型日逐时蒸汽负荷
M04 | 4 | 4 | electricity | 1450 | kW | 4月典型日逐时电负荷
M04 | 4 | 4 | cooling | 700 | kW | 4月典型日逐时冷负荷
M04 | 4 | 4 | steam | 3.8 | t/h | 4月典型日逐时蒸汽负荷
M04 | 4 | 5 | electricity | 1450 | kW | 4月典型日逐时电负荷
M04 | 4 | 5 | cooling | 710 | kW | 4月典型日逐时冷负荷
M04 | 4 | 5 | steam | 4 | t/h | 4月典型日逐时蒸汽负荷
M04 | 4 | 6 | electricity | 1550 | kW | 4月典型日逐时电负荷
M04 | 4 | 6 | cooling | 730 | kW | 4月典型日逐时冷负荷
M04 | 4 | 6 | steam | 4.2 | t/h | 4月典型日逐时蒸汽负荷
M04 | 4 | 7 | electricity | 1850 | kW | 4月典型日逐时电负荷
M04 | 4 | 7 | cooling | 850 | kW | 4月典型日逐时冷负荷
M04 | 4 | 7 | steam | 5.2 | t/h | 4月典型日逐时蒸汽负荷
M04 | 4 | 8 | electricity | 2250 | kW | 4月典型日逐时电负荷
M04 | 4 | 8 | cooling | 1100 | kW | 4月典型日逐时冷负荷
M04 | 4 | 8 | steam | 6.2 | t/h | 4月典型日逐时蒸汽负荷
M04 | 4 | 9 | electricity | 2350 | kW | 4月典型日逐时电负荷
M04 | 4 | 9 | cooling | 1200 | kW | 4月典型日逐时冷负荷
M04 | 4 | 9 | steam | 6.5 | t/h | 4月典型日逐时蒸汽负荷
M04 | 4 | 10 | electricity | 2450 | kW | 4月典型日逐时电负荷
M04 | 4 | 10 | cooling | 1300 | kW | 4月典型日逐时冷负荷
M04 | 4 | 10 | steam | 6.8 | t/h | 4月典型日逐时蒸汽负荷
M04 | 4 | 11 | electricity | 2450 | kW | 4月典型日逐时电负荷
M04 | 4 | 11 | cooling | 1350 | kW | 4月典型日逐时冷负荷
M04 | 4 | 11 | steam | 6.8 | t/h | 4月典型日逐时蒸汽负荷
M04 | 4 | 12 | electricity | 2150 | kW | 4月典型日逐时电负荷
M04 | 4 | 12 | cooling | 1300 | kW | 4月典型日逐时冷负荷
M04 | 4 | 12 | steam | 5.8 | t/h | 4月典型日逐时蒸汽负荷
M04 | 4 | 13 | electricity | 2250 | kW | 4月典型日逐时电负荷
M04 | 4 | 13 | cooling | 1350 | kW | 4月典型日逐时冷负荷
M04 | 4 | 13 | steam | 6.2 | t/h | 4月典型日逐时蒸汽负荷; fixed from shifted row
M04 | 4 | 14 | electricity | 2450 | kW | 4月典型日逐时电负荷
M04 | 4 | 14 | cooling | 1400 | kW | 4月典型日逐时冷负荷
M04 | 4 | 14 | steam | 6.5 | t/h | 4月典型日逐时蒸汽负荷
M04 | 4 | 15 | electricity | 2450 | kW | 4月典型日逐时电负荷
M04 | 4 | 15 | cooling | 1400 | kW | 4月典型日逐时冷负荷
M04 | 4 | 15 | steam | 6.5 | t/h | 4月典型日逐时蒸汽负荷
M04 | 4 | 16 | electricity | 2450 | kW | 4月典型日逐时电负荷
M04 | 4 | 16 | cooling | 1350 | kW | 4月典型日逐时冷负荷
M04 | 4 | 16 | steam | 6.2 | t/h | 4月典型日逐时蒸汽负荷
M04 | 4 | 17 | electricity | 2350 | kW | 4月典型日逐时电负荷
M04 | 4 | 17 | cooling | 1200 | kW | 4月典型日逐时冷负荷
M04 | 4 | 17 | steam | 5.8 | t/h | 4月典型日逐时蒸汽负荷
M04 | 4 | 18 | electricity | 2250 | kW | 4月典型日逐时电负荷
M04 | 4 | 18 | cooling | 1100 | kW | 4月典型日逐时冷负荷
M04 | 4 | 18 | steam | 5.5 | t/h | 4月典型日逐时蒸汽负荷
M04 | 4 | 19 | electricity | 2250 | kW | 4月典型日逐时电负荷
M04 | 4 | 19 | cooling | 1000 | kW | 4月典型日逐时冷负荷
M04 | 4 | 19 | steam | 5.5 | t/h | 4月典型日逐时蒸汽负荷
M04 | 4 | 20 | electricity | 2250 | kW | 4月典型日逐时电负荷
M04 | 4 | 20 | cooling | 950 | kW | 4月典型日逐时冷负荷
M04 | 4 | 20 | steam | 5.2 | t/h | 4月典型日逐时蒸汽负荷
M04 | 4 | 21 | electricity | 2150 | kW | 4月典型日逐时电负荷
M04 | 4 | 21 | cooling | 850 | kW | 4月典型日逐时冷负荷
M04 | 4 | 21 | steam | 5 | t/h | 4月典型日逐时蒸汽负荷
M04 | 4 | 22 | electricity | 1950 | kW | 4月典型日逐时电负荷
M04 | 4 | 22 | cooling | 800 | kW | 4月典型日逐时冷负荷
M04 | 4 | 22 | steam | 4.5 | t/h | 4月典型日逐时蒸汽负荷
M04 | 4 | 23 | electricity | 1650 | kW | 4月典型日逐时电负荷
M04 | 4 | 23 | cooling | 750 | kW | 4月典型日逐时冷负荷
M04 | 4 | 23 | steam | 4.2 | t/h | 4月典型日逐时蒸汽负荷
M04 | 4 | 24 | electricity | 1450 | kW | 4月典型日逐时电负荷
M04 | 4 | 24 | cooling | 700 | kW | 4月典型日逐时冷负荷
M04 | 4 | 24 | steam | 4 | t/h | 4月典型日逐时蒸汽负荷
M05 | 5 | 1 | electricity | 1450 | kW | 5月典型日逐时电负荷
M05 | 5 | 1 | cooling | 1000 | kW | 5月典型日逐时冷负荷
M05 | 5 | 1 | steam | 3.5 | t/h | 5月典型日逐时蒸汽负荷
M05 | 5 | 2 | electricity | 1450 | kW | 5月典型日逐时电负荷
M05 | 5 | 2 | cooling | 1000 | kW | 5月典型日逐时冷负荷
M05 | 5 | 2 | steam | 3.5 | t/h | 5月典型日逐时蒸汽负荷
M05 | 5 | 3 | electricity | 1450 | kW | 5月典型日逐时电负荷
M05 | 5 | 3 | cooling | 1000 | kW | 5月典型日逐时冷负荷
M05 | 5 | 3 | steam | 3.5 | t/h | 5月典型日逐时蒸汽负荷
M05 | 5 | 4 | electricity | 1450 | kW | 5月典型日逐时电负荷
M05 | 5 | 4 | cooling | 1000 | kW | 5月典型日逐时冷负荷
M05 | 5 | 4 | steam | 3.5 | t/h | 5月典型日逐时蒸汽负荷
M05 | 5 | 5 | electricity | 1450 | kW | 5月典型日逐时电负荷
M05 | 5 | 5 | cooling | 1020 | kW | 5月典型日逐时冷负荷
M05 | 5 | 5 | steam | 3.8 | t/h | 5月典型日逐时蒸汽负荷
M05 | 5 | 6 | electricity | 1550 | kW | 5月典型日逐时电负荷
M05 | 5 | 6 | cooling | 1050 | kW | 5月典型日逐时冷负荷
M05 | 5 | 6 | steam | 4 | t/h | 5月典型日逐时蒸汽负荷
M05 | 5 | 7 | electricity | 1850 | kW | 5月典型日逐时电负荷
M05 | 5 | 7 | cooling | 1200 | kW | 5月典型日逐时冷负荷
M05 | 5 | 7 | steam | 5 | t/h | 5月典型日逐时蒸汽负荷
M05 | 5 | 8 | electricity | 2250 | kW | 5月典型日逐时电负荷
M05 | 5 | 8 | cooling | 1500 | kW | 5月典型日逐时冷负荷
M05 | 5 | 8 | steam | 5.8 | t/h | 5月典型日逐时蒸汽负荷
M05 | 5 | 9 | electricity | 2350 | kW | 5月典型日逐时电负荷
M05 | 5 | 9 | cooling | 1650 | kW | 5月典型日逐时冷负荷
M05 | 5 | 9 | steam | 6.2 | t/h | 5月典型日逐时蒸汽负荷
M05 | 5 | 10 | electricity | 2450 | kW | 5月典型日逐时电负荷
M05 | 5 | 10 | cooling | 1800 | kW | 5月典型日逐时冷负荷
M05 | 5 | 10 | steam | 6.5 | t/h | 5月典型日逐时蒸汽负荷
M05 | 5 | 11 | electricity | 2450 | kW | 5月典型日逐时电负荷
M05 | 5 | 11 | cooling | 1850 | kW | 5月典型日逐时冷负荷
M05 | 5 | 11 | steam | 6.5 | t/h | 5月典型日逐时蒸汽负荷
M05 | 5 | 12 | electricity | 2150 | kW | 5月典型日逐时电负荷
M05 | 5 | 12 | cooling | 1750 | kW | 5月典型日逐时冷负荷
M05 | 5 | 12 | steam | 5.5 | t/h | 5月典型日逐时蒸汽负荷
M05 | 5 | 13 | electricity | 2250 | kW | 5月典型日逐时电负荷
M05 | 5 | 13 | cooling | 1850 | kW | 5月典型日逐时冷负荷
M05 | 5 | 13 | steam | 5.8 | t/h | 5月典型日逐时蒸汽负荷
M05 | 5 | 14 | electricity | 2450 | kW | 5月典型日逐时电负荷
M05 | 5 | 14 | cooling | 1900 | kW | 5月典型日逐时冷负荷
M05 | 5 | 14 | steam | 6.2 | t/h | 5月典型日逐时蒸汽负荷
M05 | 5 | 15 | electricity | 2450 | kW | 5月典型日逐时电负荷
M05 | 5 | 15 | cooling | 1850 | kW | 5月典型日逐时冷负荷
M05 | 5 | 15 | steam | 6.2 | t/h | 5月典型日逐时蒸汽负荷
M05 | 5 | 16 | electricity | 2450 | kW | 5月典型日逐时电负荷
M05 | 5 | 16 | cooling | 1800 | kW | 5月典型日逐时冷负荷
M05 | 5 | 16 | steam | 5.8 | t/h | 5月典型日逐时蒸汽负荷
M05 | 5 | 17 | electricity | 2350 | kW | 5月典型日逐时电负荷
M05 | 5 | 17 | cooling | 1650 | kW | 5月典型日逐时冷负荷
M05 | 5 | 17 | steam | 5.5 | t/h | 5月典型日逐时蒸汽负荷
M05 | 5 | 18 | electricity | 2250 | kW | 5月典型日逐时电负荷
M05 | 5 | 18 | cooling | 1500 | kW | 5月典型日逐时冷负荷
M05 | 5 | 18 | steam | 5.2 | t/h | 5月典型日逐时蒸汽负荷
M05 | 5 | 19 | electricity | 2250 | kW | 5月典型日逐时电负荷
M05 | 5 | 19 | cooling | 1350 | kW | 5月典型日逐时冷负荷
M05 | 5 | 19 | steam | 5.2 | t/h | 5月典型日逐时蒸汽负荷
M05 | 5 | 20 | electricity | 2250 | kW | 5月典型日逐时电负荷
M05 | 5 | 20 | cooling | 1250 | kW | 5月典型日逐时冷负荷
M05 | 5 | 20 | steam | 5 | t/h | 5月典型日逐时蒸汽负荷
M05 | 5 | 21 | electricity | 2150 | kW | 5月典型日逐时电负荷
M05 | 5 | 21 | cooling | 1150 | kW | 5月典型日逐时冷负荷
M05 | 5 | 21 | steam | 4.8 | t/h | 5月典型日逐时蒸汽负荷
M05 | 5 | 22 | electricity | 1950 | kW | 5月典型日逐时电负荷
M05 | 5 | 22 | cooling | 1100 | kW | 5月典型日逐时冷负荷
M05 | 5 | 22 | steam | 4.2 | t/h | 5月典型日逐时蒸汽负荷
M05 | 5 | 23 | electricity | 1650 | kW | 5月典型日逐时电负荷
M05 | 5 | 23 | cooling | 1050 | kW | 5月典型日逐时冷负荷
M05 | 5 | 23 | steam | 3.8 | t/h | 5月典型日逐时蒸汽负荷
M05 | 5 | 24 | electricity | 1450 | kW | 5月典型日逐时电负荷
M05 | 5 | 24 | cooling | 1000 | kW | 5月典型日逐时冷负荷
M05 | 5 | 24 | steam | 3.6 | t/h | 5月典型日逐时蒸汽负荷
M06 | 6 | 1 | electricity | 1600 | kW | 6月典型日逐时电负荷
M06 | 6 | 1 | cooling | 1600 | kW | 6月典型日逐时冷负荷
M06 | 6 | 1 | steam | 3.5 | t/h | 6月典型日逐时蒸汽负荷
M06 | 6 | 2 | electricity | 1600 | kW | 6月典型日逐时电负荷
M06 | 6 | 2 | cooling | 1600 | kW | 6月典型日逐时冷负荷
M06 | 6 | 2 | steam | 3.5 | t/h | 6月典型日逐时蒸汽负荷
M06 | 6 | 3 | electricity | 1600 | kW | 6月典型日逐时电负荷
M06 | 6 | 3 | cooling | 1600 | kW | 6月典型日逐时冷负荷
M06 | 6 | 3 | steam | 3.5 | t/h | 6月典型日逐时蒸汽负荷
M06 | 6 | 4 | electricity | 1600 | kW | 6月典型日逐时电负荷
M06 | 6 | 4 | cooling | 1600 | kW | 6月典型日逐时冷负荷
M06 | 6 | 4 | steam | 3.5 | t/h | 6月典型日逐时蒸汽负荷
M06 | 6 | 5 | electricity | 1600 | kW | 6月典型日逐时电负荷
M06 | 6 | 5 | cooling | 1620 | kW | 6月典型日逐时冷负荷
M06 | 6 | 5 | steam | 3.8 | t/h | 6月典型日逐时蒸汽负荷
M06 | 6 | 6 | electricity | 1700 | kW | 6月典型日逐时电负荷
M06 | 6 | 6 | cooling | 1650 | kW | 6月典型日逐时冷负荷
M06 | 6 | 6 | steam | 4 | t/h | 6月典型日逐时蒸汽负荷
M06 | 6 | 7 | electricity | 2000 | kW | 6月典型日逐时电负荷
M06 | 6 | 7 | cooling | 1800 | kW | 6月典型日逐时冷负荷
M06 | 6 | 7 | steam | 5 | t/h | 6月典型日逐时蒸汽负荷
M06 | 6 | 8 | electricity | 2400 | kW | 6月典型日逐时电负荷
M06 | 6 | 8 | cooling | 2200 | kW | 6月典型日逐时冷负荷
M06 | 6 | 8 | steam | 5.8 | t/h | 6月典型日逐时蒸汽负荷
M06 | 6 | 9 | electricity | 2500 | kW | 6月典型日逐时电负荷
M06 | 6 | 9 | cooling | 2400 | kW | 6月典型日逐时冷负荷
M06 | 6 | 9 | steam | 6.2 | t/h | 6月典型日逐时蒸汽负荷
M06 | 6 | 10 | electricity | 2600 | kW | 6月典型日逐时电负荷
M06 | 6 | 10 | cooling | 2550 | kW | 6月典型日逐时冷负荷
M06 | 6 | 10 | steam | 6.5 | t/h | 6月典型日逐时蒸汽负荷
M06 | 6 | 11 | electricity | 2600 | kW | 6月典型日逐时电负荷
M06 | 6 | 11 | cooling | 2600 | kW | 6月典型日逐时冷负荷
M06 | 6 | 11 | steam | 6.5 | t/h | 6月典型日逐时蒸汽负荷
M06 | 6 | 12 | electricity | 2300 | kW | 6月典型日逐时电负荷
M06 | 6 | 12 | cooling | 2500 | kW | 6月典型日逐时冷负荷
M06 | 6 | 12 | steam | 5.5 | t/h | 6月典型日逐时蒸汽负荷
M06 | 6 | 13 | electricity | 2400 | kW | 6月典型日逐时电负荷
M06 | 6 | 13 | cooling | 2600 | kW | 6月典型日逐时冷负荷
M06 | 6 | 13 | steam | 5.8 | t/h | 6月典型日逐时蒸汽负荷
M06 | 6 | 14 | electricity | 2600 | kW | 6月典型日逐时电负荷
M06 | 6 | 14 | cooling | 2650 | kW | 6月典型日逐时冷负荷
M06 | 6 | 14 | steam | 6.2 | t/h | 6月典型日逐时蒸汽负荷
M06 | 6 | 15 | electricity | 2600 | kW | 6月典型日逐时电负荷
M06 | 6 | 15 | cooling | 2600 | kW | 6月典型日逐时冷负荷
M06 | 6 | 15 | steam | 6.2 | t/h | 6月典型日逐时蒸汽负荷
M06 | 6 | 16 | electricity | 2600 | kW | 6月典型日逐时电负荷
M06 | 6 | 16 | cooling | 2550 | kW | 6月典型日逐时冷负荷
M06 | 6 | 16 | steam | 5.8 | t/h | 6月典型日逐时蒸汽负荷
M06 | 6 | 17 | electricity | 2500 | kW | 6月典型日逐时电负荷
M06 | 6 | 17 | cooling | 2400 | kW | 6月典型日逐时冷负荷
M06 | 6 | 17 | steam | 5.5 | t/h | 6月典型日逐时蒸汽负荷
M06 | 6 | 18 | electricity | 2400 | kW | 6月典型日逐时电负荷
M06 | 6 | 18 | cooling | 2200 | kW | 6月典型日逐时冷负荷
M06 | 6 | 18 | steam | 5.2 | t/h | 6月典型日逐时蒸汽负荷
M06 | 6 | 19 | electricity | 2400 | kW | 6月典型日逐时电负荷
M06 | 6 | 19 | cooling | 2000 | kW | 6月典型日逐时冷负荷
M06 | 6 | 19 | steam | 5.2 | t/h | 6月典型日逐时蒸汽负荷
M06 | 6 | 20 | electricity | 2400 | kW | 6月典型日逐时电负荷
M06 | 6 | 20 | cooling | 1900 | kW | 6月典型日逐时冷负荷
M06 | 6 | 20 | steam | 5 | t/h | 6月典型日逐时蒸汽负荷
M06 | 6 | 21 | electricity | 2300 | kW | 6月典型日逐时电负荷
M06 | 6 | 21 | cooling | 1800 | kW | 6月典型日逐时冷负荷
M06 | 6 | 21 | steam | 4.8 | t/h | 6月典型日逐时蒸汽负荷
M06 | 6 | 22 | electricity | 2100 | kW | 6月典型日逐时电负荷
M06 | 6 | 22 | cooling | 1700 | kW | 6月典型日逐时冷负荷
M06 | 6 | 22 | steam | 4.2 | t/h | 6月典型日逐时蒸汽负荷
M06 | 6 | 23 | electricity | 1800 | kW | 6月典型日逐时电负荷
M06 | 6 | 23 | cooling | 1650 | kW | 6月典型日逐时冷负荷
M06 | 6 | 23 | steam | 3.8 | t/h | 6月典型日逐时蒸汽负荷
M06 | 6 | 24 | electricity | 1600 | kW | 6月典型日逐时电负荷
M06 | 6 | 24 | cooling | 1600 | kW | 6月典型日逐时冷负荷
M06 | 6 | 24 | steam | 3.6 | t/h | 6月典型日逐时蒸汽负荷
M07 | 7 | 1 | electricity | 1600 | kW | 7月典型日逐时电负荷
M07 | 7 | 1 | cooling | 1800 | kW | 7月典型日逐时冷负荷
M07 | 7 | 1 | steam | 3.2 | t/h | 7月典型日逐时蒸汽负荷
M07 | 7 | 2 | electricity | 1600 | kW | 7月典型日逐时电负荷
M07 | 7 | 2 | cooling | 1800 | kW | 7月典型日逐时冷负荷
M07 | 7 | 2 | steam | 3.2 | t/h | 7月典型日逐时蒸汽负荷
M07 | 7 | 3 | electricity | 1600 | kW | 7月典型日逐时电负荷
M07 | 7 | 3 | cooling | 1800 | kW | 7月典型日逐时冷负荷
M07 | 7 | 3 | steam | 3.2 | t/h | 7月典型日逐时蒸汽负荷
M07 | 7 | 4 | electricity | 1600 | kW | 7月典型日逐时电负荷
M07 | 7 | 4 | cooling | 1800 | kW | 7月典型日逐时冷负荷
M07 | 7 | 4 | steam | 3.2 | t/h | 7月典型日逐时蒸汽负荷
M07 | 7 | 5 | electricity | 1600 | kW | 7月典型日逐时电负荷
M07 | 7 | 5 | cooling | 1820 | kW | 7月典型日逐时冷负荷
M07 | 7 | 5 | steam | 3.5 | t/h | 7月典型日逐时蒸汽负荷
M07 | 7 | 6 | electricity | 1700 | kW | 7月典型日逐时电负荷
M07 | 7 | 6 | cooling | 1850 | kW | 7月典型日逐时冷负荷
M07 | 7 | 6 | steam | 3.8 | t/h | 7月典型日逐时蒸汽负荷
M07 | 7 | 7 | electricity | 2000 | kW | 7月典型日逐时电负荷
M07 | 7 | 7 | cooling | 2000 | kW | 7月典型日逐时冷负荷
M07 | 7 | 7 | steam | 4.8 | t/h | 7月典型日逐时蒸汽负荷
M07 | 7 | 8 | electricity | 2400 | kW | 7月典型日逐时电负荷
M07 | 7 | 8 | cooling | 2400 | kW | 7月典型日逐时冷负荷
M07 | 7 | 8 | steam | 5.5 | t/h | 7月典型日逐时蒸汽负荷
M07 | 7 | 9 | electricity | 2500 | kW | 7月典型日逐时电负荷
M07 | 7 | 9 | cooling | 2600 | kW | 7月典型日逐时冷负荷
M07 | 7 | 9 | steam | 5.8 | t/h | 7月典型日逐时蒸汽负荷
M07 | 7 | 10 | electricity | 2600 | kW | 7月典型日逐时电负荷
M07 | 7 | 10 | cooling | 2750 | kW | 7月典型日逐时冷负荷
M07 | 7 | 10 | steam | 6 | t/h | 7月典型日逐时蒸汽负荷
M07 | 7 | 11 | electricity | 2600 | kW | 7月典型日逐时电负荷
M07 | 7 | 11 | cooling | 2800 | kW | 7月典型日逐时冷负荷
M07 | 7 | 11 | steam | 6 | t/h | 7月典型日逐时蒸汽负荷
M07 | 7 | 12 | electricity | 2300 | kW | 7月典型日逐时电负荷
M07 | 7 | 12 | cooling | 2700 | kW | 7月典型日逐时冷负荷
M07 | 7 | 12 | steam | 5.2 | t/h | 7月典型日逐时蒸汽负荷
M07 | 7 | 13 | electricity | 2400 | kW | 7月典型日逐时电负荷
M07 | 7 | 13 | cooling | 2800 | kW | 7月典型日逐时冷负荷
M07 | 7 | 13 | steam | 5.5 | t/h | 7月典型日逐时蒸汽负荷
M07 | 7 | 14 | electricity | 2600 | kW | 7月典型日逐时电负荷
M07 | 7 | 14 | cooling | 2850 | kW | 7月典型日逐时冷负荷
M07 | 7 | 14 | steam | 5.8 | t/h | 7月典型日逐时蒸汽负荷
M07 | 7 | 15 | electricity | 2600 | kW | 7月典型日逐时电负荷
M07 | 7 | 15 | cooling | 2800 | kW | 7月典型日逐时冷负荷
M07 | 7 | 15 | steam | 5.8 | t/h | 7月典型日逐时蒸汽负荷
M07 | 7 | 16 | electricity | 2600 | kW | 7月典型日逐时电负荷
M07 | 7 | 16 | cooling | 2750 | kW | 7月典型日逐时冷负荷
M07 | 7 | 16 | steam | 5.5 | t/h | 7月典型日逐时蒸汽负荷
M07 | 7 | 17 | electricity | 2500 | kW | 7月典型日逐时电负荷
M07 | 7 | 17 | cooling | 2600 | kW | 7月典型日逐时冷负荷
M07 | 7 | 17 | steam | 5.2 | t/h | 7月典型日逐时蒸汽负荷
M07 | 7 | 18 | electricity | 2400 | kW | 7月典型日逐时电负荷
M07 | 7 | 18 | cooling | 2400 | kW | 7月典型日逐时冷负荷
M07 | 7 | 18 | steam | 5 | t/h | 7月典型日逐时蒸汽负荷
M07 | 7 | 19 | electricity | 2400 | kW | 7月典型日逐时电负荷
M07 | 7 | 19 | cooling | 2200 | kW | 7月典型日逐时冷负荷
M07 | 7 | 19 | steam | 5 | t/h | 7月典型日逐时蒸汽负荷
M07 | 7 | 20 | electricity | 2400 | kW | 7月典型日逐时电负荷
M07 | 7 | 20 | cooling | 2100 | kW | 7月典型日逐时冷负荷
M07 | 7 | 20 | steam | 4.8 | t/h | 7月典型日逐时蒸汽负荷
M07 | 7 | 21 | electricity | 2300 | kW | 7月典型日逐时电负荷
M07 | 7 | 21 | cooling | 2000 | kW | 7月典型日逐时冷负荷
M07 | 7 | 21 | steam | 4.5 | t/h | 7月典型日逐时蒸汽负荷
M07 | 7 | 22 | electricity | 2100 | kW | 7月典型日逐时电负荷
M07 | 7 | 22 | cooling | 1900 | kW | 7月典型日逐时冷负荷
M07 | 7 | 22 | steam | 4 | t/h | 7月典型日逐时蒸汽负荷
M07 | 7 | 23 | electricity | 1800 | kW | 7月典型日逐时电负荷
M07 | 7 | 23 | cooling | 1850 | kW | 7月典型日逐时冷负荷
M07 | 7 | 23 | steam | 3.5 | t/h | 7月典型日逐时蒸汽负荷
M07 | 7 | 24 | electricity | 1600 | kW | 7月典型日逐时电负荷
M07 | 7 | 24 | cooling | 1800 | kW | 7月典型日逐时冷负荷
M07 | 7 | 24 | steam | 3.4 | t/h | 7月典型日逐时蒸汽负荷
M08 | 8 | 1 | electricity | 1600 | kW | 8月典型日逐时电负荷
M08 | 8 | 1 | cooling | 1750 | kW | 8月典型日逐时冷负荷
M08 | 8 | 1 | steam | 3.2 | t/h | 8月典型日逐时蒸汽负荷
M08 | 8 | 2 | electricity | 1600 | kW | 8月典型日逐时电负荷
M08 | 8 | 2 | cooling | 1750 | kW | 8月典型日逐时冷负荷
M08 | 8 | 2 | steam | 3.2 | t/h | 8月典型日逐时蒸汽负荷
M08 | 8 | 3 | electricity | 1600 | kW | 8月典型日逐时电负荷
M08 | 8 | 3 | cooling | 1750 | kW | 8月典型日逐时冷负荷
M08 | 8 | 3 | steam | 3.2 | t/h | 8月典型日逐时蒸汽负荷
M08 | 8 | 4 | electricity | 1600 | kW | 8月典型日逐时电负荷
M08 | 8 | 4 | cooling | 1750 | kW | 8月典型日逐时冷负荷
M08 | 8 | 4 | steam | 3.2 | t/h | 8月典型日逐时蒸汽负荷
M08 | 8 | 5 | electricity | 1600 | kW | 8月典型日逐时电负荷
M08 | 8 | 5 | cooling | 1780 | kW | 8月典型日逐时冷负荷
M08 | 8 | 5 | steam | 3.5 | t/h | 8月典型日逐时蒸汽负荷
M08 | 8 | 6 | electricity | 1700 | kW | 8月典型日逐时电负荷
M08 | 8 | 6 | cooling | 1800 | kW | 8月典型日逐时冷负荷
M08 | 8 | 6 | steam | 3.8 | t/h | 8月典型日逐时蒸汽负荷
M08 | 8 | 7 | electricity | 2000 | kW | 8月典型日逐时电负荷
M08 | 8 | 7 | cooling | 1950 | kW | 8月典型日逐时冷负荷
M08 | 8 | 7 | steam | 4.8 | t/h | 8月典型日逐时蒸汽负荷
M08 | 8 | 8 | electricity | 2350 | kW | 8月典型日逐时电负荷
M08 | 8 | 8 | cooling | 2350 | kW | 8月典型日逐时冷负荷
M08 | 8 | 8 | steam | 5.5 | t/h | 8月典型日逐时蒸汽负荷
M08 | 8 | 9 | electricity | 2450 | kW | 8月典型日逐时电负荷
M08 | 8 | 9 | cooling | 2500 | kW | 8月典型日逐时冷负荷
M08 | 8 | 9 | steam | 5.8 | t/h | 8月典型日逐时蒸汽负荷
M08 | 8 | 10 | electricity | 2550 | kW | 8月典型日逐时电负荷
M08 | 8 | 10 | cooling | 2650 | kW | 8月典型日逐时冷负荷
M08 | 8 | 10 | steam | 6 | t/h | 8月典型日逐时蒸汽负荷
M08 | 8 | 11 | electricity | 2550 | kW | 8月典型日逐时电负荷
M08 | 8 | 11 | cooling | 2700 | kW | 8月典型日逐时冷负荷
M08 | 8 | 11 | steam | 6 | t/h | 8月典型日逐时蒸汽负荷
M08 | 8 | 12 | electricity | 2250 | kW | 8月典型日逐时电负荷
M08 | 8 | 12 | cooling | 2600 | kW | 8月典型日逐时冷负荷
M08 | 8 | 12 | steam | 5.2 | t/h | 8月典型日逐时蒸汽负荷
M08 | 8 | 13 | electricity | 2350 | kW | 8月典型日逐时电负荷
M08 | 8 | 13 | cooling | 2700 | kW | 8月典型日逐时冷负荷
M08 | 8 | 13 | steam | 5.5 | t/h | 8月典型日逐时蒸汽负荷
M08 | 8 | 14 | electricity | 2550 | kW | 8月典型日逐时电负荷
M08 | 8 | 14 | cooling | 2750 | kW | 8月典型日逐时冷负荷
M08 | 8 | 14 | steam | 5.8 | t/h | 8月典型日逐时蒸汽负荷
M08 | 8 | 15 | electricity | 2550 | kW | 8月典型日逐时电负荷
M08 | 8 | 15 | cooling | 2700 | kW | 8月典型日逐时冷负荷
M08 | 8 | 15 | steam | 5.8 | t/h | 8月典型日逐时蒸汽负荷
M08 | 8 | 16 | electricity | 2550 | kW | 8月典型日逐时电负荷
M08 | 8 | 16 | cooling | 2650 | kW | 8月典型日逐时冷负荷
M08 | 8 | 16 | steam | 5.5 | t/h | 8月典型日逐时蒸汽负荷
M08 | 8 | 17 | electricity | 2450 | kW | 8月典型日逐时电负荷
M08 | 8 | 17 | cooling | 2500 | kW | 8月典型日逐时冷负荷
M08 | 8 | 17 | steam | 5.2 | t/h | 8月典型日逐时蒸汽负荷
M08 | 8 | 18 | electricity | 2350 | kW | 8月典型日逐时电负荷
M08 | 8 | 18 | cooling | 2350 | kW | 8月典型日逐时冷负荷
M08 | 8 | 18 | steam | 5 | t/h | 8月典型日逐时蒸汽负荷
M08 | 8 | 19 | electricity | 2350 | kW | 8月典型日逐时电负荷
M08 | 8 | 19 | cooling | 2150 | kW | 8月典型日逐时冷负荷
M08 | 8 | 19 | steam | 5 | t/h | 8月典型日逐时蒸汽负荷
M08 | 8 | 20 | electricity | 2350 | kW | 8月典型日逐时电负荷
M08 | 8 | 20 | cooling | 2050 | kW | 8月典型日逐时冷负荷
M08 | 8 | 20 | steam | 4.8 | t/h | 8月典型日逐时蒸汽负荷
M08 | 8 | 21 | electricity | 2250 | kW | 8月典型日逐时电负荷
M08 | 8 | 21 | cooling | 1950 | kW | 8月典型日逐时冷负荷
M08 | 8 | 21 | steam | 4.5 | t/h | 8月典型日逐时蒸汽负荷
M08 | 8 | 22 | electricity | 2050 | kW | 8月典型日逐时电负荷
M08 | 8 | 22 | cooling | 1850 | kW | 8月典型日逐时冷负荷
M08 | 8 | 22 | steam | 4 | t/h | 8月典型日逐时蒸汽负荷
M08 | 8 | 23 | electricity | 1750 | kW | 8月典型日逐时电负荷
M08 | 8 | 23 | cooling | 1800 | kW | 8月典型日逐时冷负荷
M08 | 8 | 23 | steam | 3.5 | t/h | 8月典型日逐时蒸汽负荷
M08 | 8 | 24 | electricity | 1600 | kW | 8月典型日逐时电负荷
M08 | 8 | 24 | cooling | 1750 | kW | 8月典型日逐时冷负荷
M08 | 8 | 24 | steam | 3.4 | t/h | 8月典型日逐时蒸汽负荷
M09 | 9 | 1 | electricity | 1500 | kW | 9月典型日逐时电负荷
M09 | 9 | 1 | cooling | 1300 | kW | 9月典型日逐时冷负荷
M09 | 9 | 1 | steam | 3.5 | t/h | 9月典型日逐时蒸汽负荷
M09 | 9 | 2 | electricity | 1500 | kW | 9月典型日逐时电负荷
M09 | 9 | 2 | cooling | 1300 | kW | 9月典型日逐时冷负荷
M09 | 9 | 2 | steam | 3.5 | t/h | 9月典型日逐时蒸汽负荷
M09 | 9 | 3 | electricity | 1500 | kW | 9月典型日逐时电负荷
M09 | 9 | 3 | cooling | 1300 | kW | 9月典型日逐时冷负荷
M09 | 9 | 3 | steam | 3.5 | t/h | 9月典型日逐时蒸汽负荷
M09 | 9 | 4 | electricity | 1500 | kW | 9月典型日逐时电负荷
M09 | 9 | 4 | cooling | 1300 | kW | 9月典型日逐时冷负荷
M09 | 9 | 4 | steam | 3.5 | t/h | 9月典型日逐时蒸汽负荷
M09 | 9 | 5 | electricity | 1500 | kW | 9月典型日逐时电负荷
M09 | 9 | 5 | cooling | 1320 | kW | 9月典型日逐时冷负荷
M09 | 9 | 5 | steam | 3.8 | t/h | 9月典型日逐时蒸汽负荷
M09 | 9 | 6 | electricity | 1600 | kW | 9月典型日逐时电负荷
M09 | 9 | 6 | cooling | 1350 | kW | 9月典型日逐时冷负荷
M09 | 9 | 6 | steam | 4 | t/h | 9月典型日逐时蒸汽负荷
M09 | 9 | 7 | electricity | 1900 | kW | 9月典型日逐时电负荷
M09 | 9 | 7 | cooling | 1500 | kW | 9月典型日逐时冷负荷
M09 | 9 | 7 | steam | 5 | t/h | 9月典型日逐时蒸汽负荷
M09 | 9 | 8 | electricity | 2300 | kW | 9月典型日逐时电负荷
M09 | 9 | 8 | cooling | 1850 | kW | 9月典型日逐时冷负荷
M09 | 9 | 8 | steam | 6 | t/h | 9月典型日逐时蒸汽负荷
M09 | 9 | 9 | electricity | 2400 | kW | 9月典型日逐时电负荷
M09 | 9 | 9 | cooling | 2000 | kW | 9月典型日逐时冷负荷
M09 | 9 | 9 | steam | 6.2 | t/h | 9月典型日逐时蒸汽负荷
M09 | 9 | 10 | electricity | 2500 | kW | 9月典型日逐时电负荷
M09 | 9 | 10 | cooling | 2100 | kW | 9月典型日逐时冷负荷
M09 | 9 | 10 | steam | 6.5 | t/h | 9月典型日逐时蒸汽负荷
M09 | 9 | 11 | electricity | 2500 | kW | 9月典型日逐时电负荷
M09 | 9 | 11 | cooling | 2150 | kW | 9月典型日逐时冷负荷
M09 | 9 | 11 | steam | 6.5 | t/h | 9月典型日逐时蒸汽负荷
M09 | 9 | 12 | electricity | 2200 | kW | 9月典型日逐时电负荷
M09 | 9 | 12 | cooling | 2050 | kW | 9月典型日逐时冷负荷
M09 | 9 | 12 | steam | 5.5 | t/h | 9月典型日逐时蒸汽负荷
M09 | 9 | 13 | electricity | 2300 | kW | 9月典型日逐时电负荷
M09 | 9 | 13 | cooling | 2150 | kW | 9月典型日逐时冷负荷
M09 | 9 | 13 | steam | 5.8 | t/h | 9月典型日逐时蒸汽负荷
M09 | 9 | 14 | electricity | 2500 | kW | 9月典型日逐时电负荷
M09 | 9 | 14 | cooling | 2200 | kW | 9月典型日逐时冷负荷
M09 | 9 | 14 | steam | 6.2 | t/h | 9月典型日逐时蒸汽负荷
M09 | 9 | 15 | electricity | 2500 | kW | 9月典型日逐时电负荷
M09 | 9 | 15 | cooling | 2150 | kW | 9月典型日逐时冷负荷
M09 | 9 | 15 | steam | 6.2 | t/h | 9月典型日逐时蒸汽负荷
M09 | 9 | 16 | electricity | 2500 | kW | 9月典型日逐时电负荷
M09 | 9 | 16 | cooling | 2100 | kW | 9月典型日逐时冷负荷
M09 | 9 | 16 | steam | 5.8 | t/h | 9月典型日逐时蒸汽负荷
M09 | 9 | 17 | electricity | 2400 | kW | 9月典型日逐时电负荷
M09 | 9 | 17 | cooling | 2000 | kW | 9月典型日逐时冷负荷
M09 | 9 | 17 | steam | 5.5 | t/h | 9月典型日逐时蒸汽负荷
M09 | 9 | 18 | electricity | 2300 | kW | 9月典型日逐时电负荷
M09 | 9 | 18 | cooling | 1850 | kW | 9月典型日逐时冷负荷
M09 | 9 | 18 | steam | 5.2 | t/h | 9月典型日逐时蒸汽负荷
M09 | 9 | 19 | electricity | 2300 | kW | 9月典型日逐时电负荷
M09 | 9 | 19 | cooling | 1650 | kW | 9月典型日逐时冷负荷
M09 | 9 | 19 | steam | 5.2 | t/h | 9月典型日逐时蒸汽负荷
M09 | 9 | 20 | electricity | 2300 | kW | 9月典型日逐时电负荷
M09 | 9 | 20 | cooling | 1550 | kW | 9月典型日逐时冷负荷
M09 | 9 | 20 | steam | 5 | t/h | 9月典型日逐时蒸汽负荷
M09 | 9 | 21 | electricity | 2200 | kW | 9月典型日逐时电负荷
M09 | 9 | 21 | cooling | 1450 | kW | 9月典型日逐时冷负荷
M09 | 9 | 21 | steam | 4.8 | t/h | 9月典型日逐时蒸汽负荷
M09 | 9 | 22 | electricity | 2000 | kW | 9月典型日逐时电负荷
M09 | 9 | 22 | cooling | 1400 | kW | 9月典型日逐时冷负荷
M09 | 9 | 22 | steam | 4.2 | t/h | 9月典型日逐时蒸汽负荷
M09 | 9 | 23 | electricity | 1700 | kW | 9月典型日逐时电负荷
M09 | 9 | 23 | cooling | 1350 | kW | 9月典型日逐时冷负荷
M09 | 9 | 23 | steam | 3.8 | t/h | 9月典型日逐时蒸汽负荷
M09 | 9 | 24 | electricity | 1500 | kW | 9月典型日逐时电负荷
M09 | 9 | 24 | cooling | 1300 | kW | 9月典型日逐时冷负荷
M09 | 9 | 24 | steam | 3.6 | t/h | 9月典型日逐时蒸汽负荷
M10 | 10 | 1 | electricity | 1400 | kW | 10月典型日逐时电负荷
M10 | 10 | 1 | cooling | 850 | kW | 10月典型日逐时冷负荷
M10 | 10 | 1 | steam | 3.8 | t/h | 10月典型日逐时蒸汽负荷
M10 | 10 | 2 | electricity | 1400 | kW | 10月典型日逐时电负荷
M10 | 10 | 2 | cooling | 850 | kW | 10月典型日逐时冷负荷
M10 | 10 | 2 | steam | 3.8 | t/h | 10月典型日逐时蒸汽负荷
M10 | 10 | 3 | electricity | 1400 | kW | 10月典型日逐时电负荷
M10 | 10 | 3 | cooling | 850 | kW | 10月典型日逐时冷负荷
M10 | 10 | 3 | steam | 3.8 | t/h | 10月典型日逐时蒸汽负荷
M10 | 10 | 4 | electricity | 1400 | kW | 10月典型日逐时电负荷
M10 | 10 | 4 | cooling | 850 | kW | 10月典型日逐时冷负荷
M10 | 10 | 4 | steam | 3.8 | t/h | 10月典型日逐时蒸汽负荷
M10 | 10 | 5 | electricity | 1400 | kW | 10月典型日逐时电负荷
M10 | 10 | 5 | cooling | 860 | kW | 10月典型日逐时冷负荷
M10 | 10 | 5 | steam | 4 | t/h | 10月典型日逐时蒸汽负荷
M10 | 10 | 6 | electricity | 1500 | kW | 10月典型日逐时电负荷
M10 | 10 | 6 | cooling | 880 | kW | 10月典型日逐时冷负荷
M10 | 10 | 6 | steam | 4.2 | t/h | 10月典型日逐时蒸汽负荷
M10 | 10 | 7 | electricity | 1800 | kW | 10月典型日逐时电负荷
M10 | 10 | 7 | cooling | 950 | kW | 10月典型日逐时冷负荷
M10 | 10 | 7 | steam | 5.2 | t/h | 10月典型日逐时蒸汽负荷
M10 | 10 | 8 | electricity | 2200 | kW | 10月典型日逐时电负荷
M10 | 10 | 8 | cooling | 1150 | kW | 10月典型日逐时冷负荷
M10 | 10 | 8 | steam | 6.2 | t/h | 10月典型日逐时蒸汽负荷
M10 | 10 | 9 | electricity | 2300 | kW | 10月典型日逐时电负荷
M10 | 10 | 9 | cooling | 1250 | kW | 10月典型日逐时冷负荷
M10 | 10 | 9 | steam | 6.5 | t/h | 10月典型日逐时蒸汽负荷
M10 | 10 | 10 | electricity | 2400 | kW | 10月典型日逐时电负荷
M10 | 10 | 10 | cooling | 1300 | kW | 10月典型日逐时冷负荷
M10 | 10 | 10 | steam | 6.8 | t/h | 10月典型日逐时蒸汽负荷
M10 | 10 | 11 | electricity | 2400 | kW | 10月典型日逐时电负荷
M10 | 10 | 11 | cooling | 1350 | kW | 10月典型日逐时冷负荷
M10 | 10 | 11 | steam | 6.8 | t/h | 10月典型日逐时蒸汽负荷
M10 | 10 | 12 | electricity | 2100 | kW | 10月典型日逐时电负荷
M10 | 10 | 12 | cooling | 1300 | kW | 10月典型日逐时冷负荷
M10 | 10 | 12 | steam | 5.8 | t/h | 10月典型日逐时蒸汽负荷
M10 | 10 | 13 | electricity | 2200 | kW | 10月典型日逐时电负荷
M10 | 10 | 13 | cooling | 1350 | kW | 10月典型日逐时冷负荷
M10 | 10 | 13 | steam | 6.2 | t/h | 10月典型日逐时蒸汽负荷
M10 | 10 | 14 | electricity | 2400 | kW | 10月典型日逐时电负荷
M10 | 10 | 14 | cooling | 1400 | kW | 10月典型日逐时冷负荷
M10 | 10 | 14 | steam | 6.5 | t/h | 10月典型日逐时蒸汽负荷
M10 | 10 | 15 | electricity | 2400 | kW | 10月典型日逐时电负荷
M10 | 10 | 15 | cooling | 1350 | kW | 10月典型日逐时冷负荷
M10 | 10 | 15 | steam | 6.5 | t/h | 10月典型日逐时蒸汽负荷
M10 | 10 | 16 | electricity | 2400 | kW | 10月典型日逐时电负荷
M10 | 10 | 16 | cooling | 1300 | kW | 10月典型日逐时冷负荷
M10 | 10 | 16 | steam | 6.2 | t/h | 10月典型日逐时蒸汽负荷
M10 | 10 | 17 | electricity | 2300 | kW | 10月典型日逐时电负荷
M10 | 10 | 17 | cooling | 1250 | kW | 10月典型日逐时冷负荷
M10 | 10 | 17 | steam | 5.8 | t/h | 10月典型日逐时蒸汽负荷
M10 | 10 | 18 | electricity | 2200 | kW | 10月典型日逐时电负荷
M10 | 10 | 18 | cooling | 1150 | kW | 10月典型日逐时冷负荷
M10 | 10 | 18 | steam | 5.5 | t/h | 10月典型日逐时蒸汽负荷
M10 | 10 | 19 | electricity | 2200 | kW | 10月典型日逐时电负荷
M10 | 10 | 19 | cooling | 1050 | kW | 10月典型日逐时冷负荷
M10 | 10 | 19 | steam | 5.5 | t/h | 10月典型日逐时蒸汽负荷
M10 | 10 | 20 | electricity | 2200 | kW | 10月典型日逐时电负荷
M10 | 10 | 20 | cooling | 1000 | kW | 10月典型日逐时冷负荷
M10 | 10 | 20 | steam | 5.2 | t/h | 10月典型日逐时蒸汽负荷
M10 | 10 | 21 | electricity | 2100 | kW | 10月典型日逐时电负荷
M10 | 10 | 21 | cooling | 950 | kW | 10月典型日逐时冷负荷
M10 | 10 | 21 | steam | 5 | t/h | 10月典型日逐时蒸汽负荷
M10 | 10 | 22 | electricity | 1900 | kW | 10月典型日逐时电负荷
M10 | 10 | 22 | cooling | 900 | kW | 10月典型日逐时冷负荷
M10 | 10 | 22 | steam | 4.5 | t/h | 10月典型日逐时蒸汽负荷
M10 | 10 | 23 | electricity | 1600 | kW | 10月典型日逐时电负荷
M10 | 10 | 23 | cooling | 880 | kW | 10月典型日逐时冷负荷
M10 | 10 | 23 | steam | 4.2 | t/h | 10月典型日逐时蒸汽负荷
M10 | 10 | 24 | electricity | 1400 | kW | 10月典型日逐时电负荷
M10 | 10 | 24 | cooling | 850 | kW | 10月典型日逐时冷负荷
M10 | 10 | 24 | steam | 4 | t/h | 10月典型日逐时蒸汽负荷
M11 | 11 | 1 | electricity | 1400 | kW | 11月典型日逐时电负荷
M11 | 11 | 1 | cooling | 500 | kW | 11月典型日逐时冷负荷
M11 | 11 | 1 | steam | 4.5 | t/h | 11月典型日逐时蒸汽负荷
M11 | 11 | 2 | electricity | 1400 | kW | 11月典型日逐时电负荷
M11 | 11 | 2 | cooling | 500 | kW | 11月典型日逐时冷负荷
M11 | 11 | 2 | steam | 4.5 | t/h | 11月典型日逐时蒸汽负荷
M11 | 11 | 3 | electricity | 1400 | kW | 11月典型日逐时电负荷
M11 | 11 | 3 | cooling | 500 | kW | 11月典型日逐时冷负荷
M11 | 11 | 3 | steam | 4.5 | t/h | 11月典型日逐时蒸汽负荷
M11 | 11 | 4 | electricity | 1400 | kW | 11月典型日逐时电负荷
M11 | 11 | 4 | cooling | 500 | kW | 11月典型日逐时冷负荷
M11 | 11 | 4 | steam | 4.5 | t/h | 11月典型日逐时蒸汽负荷
M11 | 11 | 5 | electricity | 1400 | kW | 11月典型日逐时电负荷
M11 | 11 | 5 | cooling | 510 | kW | 11月典型日逐时冷负荷
M11 | 11 | 5 | steam | 4.8 | t/h | 11月典型日逐时蒸汽负荷
M11 | 11 | 6 | electricity | 1500 | kW | 11月典型日逐时电负荷
M11 | 11 | 6 | cooling | 520 | kW | 11月典型日逐时冷负荷
M11 | 11 | 6 | steam | 5 | t/h | 11月典型日逐时蒸汽负荷
M11 | 11 | 7 | electricity | 1800 | kW | 11月典型日逐时电负荷
M11 | 11 | 7 | cooling | 600 | kW | 11月典型日逐时冷负荷
M11 | 11 | 7 | steam | 6 | t/h | 11月典型日逐时蒸汽负荷
M11 | 11 | 8 | electricity | 2200 | kW | 11月典型日逐时电负荷
M11 | 11 | 8 | cooling | 700 | kW | 11月典型日逐时冷负荷
M11 | 11 | 8 | steam | 7 | t/h | 11月典型日逐时蒸汽负荷
M11 | 11 | 9 | electricity | 2300 | kW | 11月典型日逐时电负荷
M11 | 11 | 9 | cooling | 800 | kW | 11月典型日逐时冷负荷
M11 | 11 | 9 | steam | 7.2 | t/h | 11月典型日逐时蒸汽负荷
M11 | 11 | 10 | electricity | 2400 | kW | 11月典型日逐时电负荷
M11 | 11 | 10 | cooling | 820 | kW | 11月典型日逐时冷负荷
M11 | 11 | 10 | steam | 7.5 | t/h | 11月典型日逐时蒸汽负荷
M11 | 11 | 11 | electricity | 2400 | kW | 11月典型日逐时电负荷
M11 | 11 | 11 | cooling | 820 | kW | 11月典型日逐时冷负荷
M11 | 11 | 11 | steam | 7.5 | t/h | 11月典型日逐时蒸汽负荷
M11 | 11 | 12 | electricity | 2100 | kW | 11月典型日逐时电负荷
M11 | 11 | 12 | cooling | 800 | kW | 11月典型日逐时冷负荷
M11 | 11 | 12 | steam | 6.5 | t/h | 11月典型日逐时蒸汽负荷
M11 | 11 | 13 | electricity | 2200 | kW | 11月典型日逐时电负荷
M11 | 11 | 13 | cooling | 820 | kW | 11月典型日逐时冷负荷
M11 | 11 | 13 | steam | 7 | t/h | 11月典型日逐时蒸汽负荷
M11 | 11 | 14 | electricity | 2400 | kW | 11月典型日逐时电负荷
M11 | 11 | 14 | cooling | 850 | kW | 11月典型日逐时冷负荷
M11 | 11 | 14 | steam | 7.2 | t/h | 11月典型日逐时蒸汽负荷
M11 | 11 | 15 | electricity | 2400 | kW | 11月典型日逐时电负荷
M11 | 11 | 15 | cooling | 840 | kW | 11月典型日逐时冷负荷
M11 | 11 | 15 | steam | 7.2 | t/h | 11月典型日逐时蒸汽负荷
M11 | 11 | 16 | electricity | 2400 | kW | 11月典型日逐时电负荷
M11 | 11 | 16 | cooling | 820 | kW | 11月典型日逐时冷负荷
M11 | 11 | 16 | steam | 7 | t/h | 11月典型日逐时蒸汽负荷
M11 | 11 | 17 | electricity | 2300 | kW | 11月典型日逐时电负荷
M11 | 11 | 17 | cooling | 800 | kW | 11月典型日逐时冷负荷
M11 | 11 | 17 | steam | 6.8 | t/h | 11月典型日逐时蒸汽负荷
M11 | 11 | 18 | electricity | 2200 | kW | 11月典型日逐时电负荷
M11 | 11 | 18 | cooling | 750 | kW | 11月典型日逐时冷负荷
M11 | 11 | 18 | steam | 6.5 | t/h | 11月典型日逐时蒸汽负荷
M11 | 11 | 19 | electricity | 2200 | kW | 11月典型日逐时电负荷
M11 | 11 | 19 | cooling | 700 | kW | 11月典型日逐时冷负荷
M11 | 11 | 19 | steam | 6.5 | t/h | 11月典型日逐时蒸汽负荷
M11 | 11 | 20 | electricity | 2200 | kW | 11月典型日逐时电负荷
M11 | 11 | 20 | cooling | 650 | kW | 11月典型日逐时冷负荷
M11 | 11 | 20 | steam | 6.2 | t/h | 11月典型日逐时蒸汽负荷
M11 | 11 | 21 | electricity | 2100 | kW | 11月典型日逐时电负荷
M11 | 11 | 21 | cooling | 600 | kW | 11月典型日逐时冷负荷
M11 | 11 | 21 | steam | 6 | t/h | 11月典型日逐时蒸汽负荷
M11 | 11 | 22 | electricity | 1900 | kW | 11月典型日逐时电负荷
M11 | 11 | 22 | cooling | 550 | kW | 11月典型日逐时冷负荷
M11 | 11 | 22 | steam | 5.5 | t/h | 11月典型日逐时蒸汽负荷
M11 | 11 | 23 | electricity | 1600 | kW | 11月典型日逐时电负荷
M11 | 11 | 23 | cooling | 520 | kW | 11月典型日逐时冷负荷
M11 | 11 | 23 | steam | 5 | t/h | 11月典型日逐时蒸汽负荷
M11 | 11 | 24 | electricity | 1400 | kW | 11月典型日逐时电负荷
M11 | 11 | 24 | cooling | 500 | kW | 11月典型日逐时冷负荷
M11 | 11 | 24 | steam | 4.8 | t/h | 11月典型日逐时蒸汽负荷
M12 | 12 | 1 | electricity | 1400 | kW | 12月典型日逐时电负荷
M12 | 12 | 1 | cooling | 410 | kW | 12月典型日逐时冷负荷
M12 | 12 | 1 | steam | 5.2 | t/h | 12月典型日逐时蒸汽负荷
M12 | 12 | 2 | electricity | 1400 | kW | 12月典型日逐时电负荷
M12 | 12 | 2 | cooling | 410 | kW | 12月典型日逐时冷负荷
M12 | 12 | 2 | steam | 5.2 | t/h | 12月典型日逐时蒸汽负荷
M12 | 12 | 3 | electricity | 1400 | kW | 12月典型日逐时电负荷
M12 | 12 | 3 | cooling | 410 | kW | 12月典型日逐时冷负荷
M12 | 12 | 3 | steam | 5.2 | t/h | 12月典型日逐时蒸汽负荷
M12 | 12 | 4 | electricity | 1400 | kW | 12月典型日逐时电负荷
M12 | 12 | 4 | cooling | 410 | kW | 12月典型日逐时冷负荷
M12 | 12 | 4 | steam | 5.2 | t/h | 12月典型日逐时蒸汽负荷
M12 | 12 | 5 | electricity | 1400 | kW | 12月典型日逐时电负荷
M12 | 12 | 5 | cooling | 420 | kW | 12月典型日逐时冷负荷
M12 | 12 | 5 | steam | 5.5 | t/h | 12月典型日逐时蒸汽负荷
M12 | 12 | 6 | electricity | 1500 | kW | 12月典型日逐时电负荷
M12 | 12 | 6 | cooling | 430 | kW | 12月典型日逐时冷负荷
M12 | 12 | 6 | steam | 5.8 | t/h | 12月典型日逐时蒸汽负荷
M12 | 12 | 7 | electricity | 1800 | kW | 12月典型日逐时电负荷
M12 | 12 | 7 | cooling | 460 | kW | 12月典型日逐时冷负荷
M12 | 12 | 7 | steam | 6.8 | t/h | 12月典型日逐时蒸汽负荷
M12 | 12 | 8 | electricity | 2200 | kW | 12月典型日逐时电负荷
M12 | 12 | 8 | cooling | 500 | kW | 12月典型日逐时冷负荷
M12 | 12 | 8 | steam | 7.8 | t/h | 12月典型日逐时蒸汽负荷
M12 | 12 | 9 | electricity | 2300 | kW | 12月典型日逐时电负荷
M12 | 12 | 9 | cooling | 520 | kW | 12月典型日逐时冷负荷
M12 | 12 | 9 | steam | 8 | t/h | 12月典型日逐时蒸汽负荷
M12 | 12 | 10 | electricity | 2400 | kW | 12月典型日逐时电负荷
M12 | 12 | 10 | cooling | 540 | kW | 12月典型日逐时冷负荷
M12 | 12 | 10 | steam | 8.2 | t/h | 12月典型日逐时蒸汽负荷
M12 | 12 | 11 | electricity | 2400 | kW | 12月典型日逐时电负荷
M12 | 12 | 11 | cooling | 540 | kW | 12月典型日逐时冷负荷
M12 | 12 | 11 | steam | 8.2 | t/h | 12月典型日逐时蒸汽负荷
M12 | 12 | 12 | electricity | 2100 | kW | 12月典型日逐时电负荷
M12 | 12 | 12 | cooling | 520 | kW | 12月典型日逐时冷负荷
M12 | 12 | 12 | steam | 7.2 | t/h | 12月典型日逐时蒸汽负荷
M12 | 12 | 13 | electricity | 2200 | kW | 12月典型日逐时电负荷
M12 | 12 | 13 | cooling | 550 | kW | 12月典型日逐时冷负荷
M12 | 12 | 13 | steam | 7.8 | t/h | 12月典型日逐时蒸汽负荷
M12 | 12 | 14 | electricity | 2400 | kW | 12月典型日逐时电负荷
M12 | 12 | 14 | cooling | 560 | kW | 12月典型日逐时冷负荷
M12 | 12 | 14 | steam | 8 | t/h | 12月典型日逐时蒸汽负荷
M12 | 12 | 15 | electricity | 2400 | kW | 12月典型日逐时电负荷
M12 | 12 | 15 | cooling | 550 | kW | 12月典型日逐时冷负荷
M12 | 12 | 15 | steam | 8 | t/h | 12月典型日逐时蒸汽负荷
M12 | 12 | 16 | electricity | 2400 | kW | 12月典型日逐时电负荷
M12 | 12 | 16 | cooling | 540 | kW | 12月典型日逐时冷负荷
M12 | 12 | 16 | steam | 7.8 | t/h | 12月典型日逐时蒸汽负荷
M12 | 12 | 17 | electricity | 2300 | kW | 12月典型日逐时电负荷
M12 | 12 | 17 | cooling | 500 | kW | 12月典型日逐时冷负荷
M12 | 12 | 17 | steam | 7.5 | t/h | 12月典型日逐时蒸汽负荷
M12 | 12 | 18 | electricity | 2200 | kW | 12月典型日逐时电负荷
M12 | 12 | 18 | cooling | 480 | kW | 12月典型日逐时冷负荷
M12 | 12 | 18 | steam | 7.2 | t/h | 12月典型日逐时蒸汽负荷
M12 | 12 | 19 | electricity | 2200 | kW | 12月典型日逐时电负荷
M12 | 12 | 19 | cooling | 470 | kW | 12月典型日逐时冷负荷
M12 | 12 | 19 | steam | 7.2 | t/h | 12月典型日逐时蒸汽负荷
M12 | 12 | 20 | electricity | 2200 | kW | 12月典型日逐时电负荷
M12 | 12 | 20 | cooling | 470 | kW | 12月典型日逐时冷负荷
M12 | 12 | 20 | steam | 7 | t/h | 12月典型日逐时蒸汽负荷
M12 | 12 | 21 | electricity | 2100 | kW | 12月典型日逐时电负荷
M12 | 12 | 21 | cooling | 450 | kW | 12月典型日逐时冷负荷
M12 | 12 | 21 | steam | 6.8 | t/h | 12月典型日逐时蒸汽负荷
M12 | 12 | 22 | electricity | 1900 | kW | 12月典型日逐时电负荷
M12 | 12 | 22 | cooling | 440 | kW | 12月典型日逐时冷负荷
M12 | 12 | 22 | steam | 6.2 | t/h | 12月典型日逐时蒸汽负荷
M12 | 12 | 23 | electricity | 1600 | kW | 12月典型日逐时电负荷
M12 | 12 | 23 | cooling | 420 | kW | 12月典型日逐时冷负荷
M12 | 12 | 23 | steam | 5.8 | t/h | 12月典型日逐时蒸汽负荷
M12 | 12 | 24 | electricity | 1400 | kW | 12月典型日逐时电负荷
M12 | 12 | 24 | cooling | 420 | kW | 12月典型日逐时冷负荷
M12 | 12 | 24 | steam | 5.5 | t/h | 12月典型日逐时蒸汽负荷

## 05_能源输入与资源曲线
profile_id | month | hour | input_id | input_type | carrier_id | value | unit | price_id | remark
M01 | 1 | 1 | grid_electricity | purchased_energy | electricity |  | kW | electricity | grid purchase upper bound; blank means unlimited
M01 | 1 | 1 | natural_gas | purchased_energy | natural_gas |  | kWh | gas | natural gas purchase upper bound; blank means unlimited
M01 | 1 | 1 | solar_resource | renewable_resource | solar_resource | 0 | W/m2 |  | generated from raw weather_data monthly-hourly average
M01 | 1 | 1 | waste_heat | recoverable_energy | heat | 250 | kW |  | synthesized by seasonal/hourly interpolation from template anchors
M01 | 1 | 1 | temperature | environment | temperature |  | C |  | generated from raw weather_data monthly-hourly average
M01 | 1 | 2 | grid_electricity | purchased_energy | electricity |  | kW | electricity | grid purchase upper bound; blank means unlimited
M01 | 1 | 2 | natural_gas | purchased_energy | natural_gas |  | kWh | gas | natural gas purchase upper bound; blank means unlimited
M01 | 1 | 2 | solar_resource | renewable_resource | solar_resource | 0 | W/m2 |  | generated from raw weather_data monthly-hourly average
M01 | 1 | 2 | waste_heat | recoverable_energy | heat | 268.182 | kW |  | synthesized by seasonal/hourly interpolation from template anchors
M01 | 1 | 2 | temperature | environment | temperature |  | C |  | generated from raw weather_data monthly-hourly average
M01 | 1 | 3 | grid_electricity | purchased_energy | electricity |  | kW | electricity | grid purchase upper bound; blank means unlimited
M01 | 1 | 3 | natural_gas | purchased_energy | natural_gas |  | kWh | gas | natural gas purchase upper bound; blank means unlimited
M01 | 1 | 3 | solar_resource | renewable_resource | solar_resource | 0 | W/m2 |  | generated from raw weather_data monthly-hourly average
M01 | 1 | 3 | waste_heat | recoverable_energy | heat | 286.364 | kW |  | synthesized by seasonal/hourly interpolation from template anchors
M01 | 1 | 3 | temperature | environment | temperature |  | C |  | generated from raw weather_data monthly-hourly average
M01 | 1 | 4 | grid_electricity | purchased_energy | electricity |  | kW | electricity | grid purchase upper bound; blank means unlimited
M01 | 1 | 4 | natural_gas | purchased_energy | natural_gas |  | kWh | gas | natural gas purchase upper bound; blank means unlimited
M01 | 1 | 4 | solar_resource | renewable_resource | solar_resource | 0 | W/m2 |  | generated from raw weather_data monthly-hourly average
M01 | 1 | 4 | waste_heat | recoverable_energy | heat | 304.545 | kW |  | synthesized by seasonal/hourly interpolation from template anchors
M01 | 1 | 4 | temperature | environment | temperature |  | C |  | generated from raw weather_data monthly-hourly average
M01 | 1 | 5 | grid_electricity | purchased_energy | electricity |  | kW | electricity | grid purchase upper bound; blank means unlimited
M01 | 1 | 5 | natural_gas | purchased_energy | natural_gas |  | kWh | gas | natural gas purchase upper bound; blank means unlimited
M01 | 1 | 5 | solar_resource | renewable_resource | solar_resource | 0 | W/m2 |  | generated from raw weather_data monthly-hourly average
M01 | 1 | 5 | waste_heat | recoverable_energy | heat | 322.727 | kW |  | synthesized by seasonal/hourly interpolation from template anchors
M01 | 1 | 5 | temperature | environment | temperature |  | C |  | generated from raw weather_data monthly-hourly average
M01 | 1 | 6 | grid_electricity | purchased_energy | electricity |  | kW | electricity | grid purchase upper bound; blank means unlimited
M01 | 1 | 6 | natural_gas | purchased_energy | natural_gas |  | kWh | gas | natural gas purchase upper bound; blank means unlimited
M01 | 1 | 6 | solar_resource | renewable_resource | solar_resource | 0 | W/m2 |  | generated from raw weather_data monthly-hourly average
M01 | 1 | 6 | waste_heat | recoverable_energy | heat | 340.909 | kW |  | synthesized by seasonal/hourly interpolation from template anchors
M01 | 1 | 6 | temperature | environment | temperature |  | C |  | generated from raw weather_data monthly-hourly average
M01 | 1 | 7 | grid_electricity | purchased_energy | electricity |  | kW | electricity | grid purchase upper bound; blank means unlimited
M01 | 1 | 7 | natural_gas | purchased_energy | natural_gas |  | kWh | gas | natural gas purchase upper bound; blank means unlimited
M01 | 1 | 7 | solar_resource | renewable_resource | solar_resource | 0 | W/m2 |  | generated from raw weather_data monthly-hourly average
M01 | 1 | 7 | waste_heat | recoverable_energy | heat | 359.091 | kW |  | synthesized by seasonal/hourly interpolation from template anchors
M01 | 1 | 7 | temperature | environment | temperature |  | C |  | generated from raw weather_data monthly-hourly average
M01 | 1 | 8 | grid_electricity | purchased_energy | electricity |  | kW | electricity | grid purchase upper bound; blank means unlimited
M01 | 1 | 8 | natural_gas | purchased_energy | natural_gas |  | kWh | gas | natural gas purchase upper bound; blank means unlimited
M01 | 1 | 8 | solar_resource | renewable_resource | solar_resource | 0 | W/m2 |  | generated from raw weather_data monthly-hourly average
M01 | 1 | 8 | waste_heat | recoverable_energy | heat | 377.273 | kW |  | synthesized by seasonal/hourly interpolation from template anchors
M01 | 1 | 8 | temperature | environment | temperature |  | C |  | generated from raw weather_data monthly-hourly average
M01 | 1 | 9 | grid_electricity | purchased_energy | electricity |  | kW | electricity | grid purchase upper bound; blank means unlimited
M01 | 1 | 9 | natural_gas | purchased_energy | natural_gas |  | kWh | gas | natural gas purchase upper bound; blank means unlimited
M01 | 1 | 9 | solar_resource | renewable_resource | solar_resource | 0 | W/m2 |  | generated from raw weather_data monthly-hourly average
M01 | 1 | 9 | waste_heat | recoverable_energy | heat | 395.455 | kW |  | synthesized by seasonal/hourly interpolation from template anchors
M01 | 1 | 9 | temperature | environment | temperature |  | C |  | generated from raw weather_data monthly-hourly average
M01 | 1 | 10 | grid_electricity | purchased_energy | electricity |  | kW | electricity | grid purchase upper bound; blank means unlimited
M01 | 1 | 10 | natural_gas | purchased_energy | natural_gas |  | kWh | gas | natural gas purchase upper bound; blank means unlimited
M01 | 1 | 10 | solar_resource | renewable_resource | solar_resource | 0 | W/m2 |  | generated from raw weather_data monthly-hourly average
M01 | 1 | 10 | waste_heat | recoverable_energy | heat | 413.636 | kW |  | synthesized by seasonal/hourly interpolation from template anchors
M01 | 1 | 10 | temperature | environment | temperature |  | C |  | generated from raw weather_data monthly-hourly average
M01 | 1 | 11 | grid_electricity | purchased_energy | electricity |  | kW | electricity | grid purchase upper bound; blank means unlimited
M01 | 1 | 11 | natural_gas | purchased_energy | natural_gas |  | kWh | gas | natural gas purchase upper bound; blank means unlimited
M01 | 1 | 11 | solar_resource | renewable_resource | solar_resource | 0 | W/m2 |  | generated from raw weather_data monthly-hourly average
M01 | 1 | 11 | waste_heat | recoverable_energy | heat | 431.818 | kW |  | synthesized by seasonal/hourly interpolation from template anchors
M01 | 1 | 11 | temperature | environment | temperature |  | C |  | generated from raw weather_data monthly-hourly average
M01 | 1 | 12 | grid_electricity | purchased_energy | electricity |  | kW | electricity | grid purchase upper bound; blank means unlimited
M01 | 1 | 12 | natural_gas | purchased_energy | natural_gas |  | kWh | gas | natural gas purchase upper bound; blank means unlimited
M01 | 1 | 12 | solar_resource | renewable_resource | solar_resource | 0 | W/m2 |  | generated from raw weather_data monthly-hourly average
M01 | 1 | 12 | waste_heat | recoverable_energy | heat | 450 | kW |  | synthesized by seasonal/hourly interpolation from template anchors
M01 | 1 | 12 | temperature | environment | temperature |  | C |  | generated from raw weather_data monthly-hourly average
M01 | 1 | 13 | grid_electricity | purchased_energy | electricity |  | kW | electricity | grid purchase upper bound; blank means unlimited
M01 | 1 | 13 | natural_gas | purchased_energy | natural_gas |  | kWh | gas | natural gas purchase upper bound; blank means unlimited
M01 | 1 | 13 | solar_resource | renewable_resource | solar_resource | 0 | W/m2 |  | generated from raw weather_data monthly-hourly average
M01 | 1 | 13 | waste_heat | recoverable_energy | heat | 434.615 | kW |  | synthesized by seasonal/hourly interpolation from template anchors
M01 | 1 | 13 | temperature | environment | temperature |  | C |  | generated from raw weather_data monthly-hourly average
M01 | 1 | 14 | grid_electricity | purchased_energy | electricity |  | kW | electricity | grid purchase upper bound; blank means unlimited
M01 | 1 | 14 | natural_gas | purchased_energy | natural_gas |  | kWh | gas | natural gas purchase upper bound; blank means unlimited
M01 | 1 | 14 | solar_resource | renewable_resource | solar_resource | 0 | W/m2 |  | generated from raw weather_data monthly-hourly average
M01 | 1 | 14 | waste_heat | recoverable_energy | heat | 419.231 | kW |  | synthesized by seasonal/hourly interpolation from template anchors
M01 | 1 | 14 | temperature | environment | temperature |  | C |  | generated from raw weather_data monthly-hourly average
M01 | 1 | 15 | grid_electricity | purchased_energy | electricity |  | kW | electricity | grid purchase upper bound; blank means unlimited
M01 | 1 | 15 | natural_gas | purchased_energy | natural_gas |  | kWh | gas | natural gas purchase upper bound; blank means unlimited
M01 | 1 | 15 | solar_resource | renewable_resource | solar_resource | 0 | W/m2 |  | generated from raw weather_data monthly-hourly average
M01 | 1 | 15 | waste_heat | recoverable_energy | heat | 403.846 | kW |  | synthesized by seasonal/hourly interpolation from template anchors
M01 | 1 | 15 | temperature | environment | temperature |  | C |  | generated from raw weather_data monthly-hourly average
M01 | 1 | 16 | grid_electricity | purchased_energy | electricity |  | kW | electricity | grid purchase upper bound; blank means unlimited
M01 | 1 | 16 | natural_gas | purchased_energy | natural_gas |  | kWh | gas | natural gas purchase upper bound; blank means unlimited
M01 | 1 | 16 | solar_resource | renewable_resource | solar_resource | 0 | W/m2 |  | generated from raw weather_data monthly-hourly average
M01 | 1 | 16 | waste_heat | recoverable_energy | heat | 388.462 | kW |  | synthesized by seasonal/hourly interpolation from template anchors
M01 | 1 | 16 | temperature | environment | temperature |  | C |  | generated from raw weather_data monthly-hourly average
M01 | 1 | 17 | grid_electricity | purchased_energy | electricity |  | kW | electricity | grid purchase upper bound; blank means unlimited
M01 | 1 | 17 | natural_gas | purchased_energy | natural_gas |  | kWh | gas | natural gas purchase upper bound; blank means unlimited
M01 | 1 | 17 | solar_resource | renewable_resource | solar_resource | 0 | W/m2 |  | generated from raw weather_data monthly-hourly average
M01 | 1 | 17 | waste_heat | recoverable_energy | heat | 373.077 | kW |  | synthesized by seasonal/hourly interpolation from template anchors
M01 | 1 | 17 | temperature | environment | temperature |  | C |  | generated from raw weather_data monthly-hourly average
M01 | 1 | 18 | grid_electricity | purchased_energy | electricity |  | kW | electricity | grid purchase upper bound; blank means unlimited
M01 | 1 | 18 | natural_gas | purchased_energy | natural_gas |  | kWh | gas | natural gas purchase upper bound; blank means unlimited
M01 | 1 | 18 | solar_resource | renewable_resource | solar_resource | 0 | W/m2 |  | generated from raw weather_data monthly-hourly average
M01 | 1 | 18 | waste_heat | recoverable_energy | heat | 357.692 | kW |  | synthesized by seasonal/hourly interpolation from template anchors
M01 | 1 | 18 | temperature | environment | temperature |  | C |  | generated from raw weather_data monthly-hourly average
M01 | 1 | 19 | grid_electricity | purchased_energy | electricity |  | kW | electricity | grid purchase upper bound; blank means unlimited
M01 | 1 | 19 | natural_gas | purchased_energy | natural_gas |  | kWh | gas | natural gas purchase upper bound; blank means unlimited
M01 | 1 | 19 | solar_resource | renewable_resource | solar_resource | 0 | W/m2 |  | generated from raw weather_data monthly-hourly average
M01 | 1 | 19 | waste_heat | recoverable_energy | heat | 342.308 | kW |  | synthesized by seasonal/hourly interpolation from template anchors
M01 | 1 | 19 | temperature | environment | temperature |  | C |  | generated from raw weather_data monthly-hourly average
M01 | 1 | 20 | grid_electricity | purchased_energy | electricity |  | kW | electricity | grid purchase upper bound; blank means unlimited
M01 | 1 | 20 | natural_gas | purchased_energy | natural_gas |  | kWh | gas | natural gas purchase upper bound; blank means unlimited
M01 | 1 | 20 | solar_resource | renewable_resource | solar_resource | 0 | W/m2 |  | generated from raw weather_data monthly-hourly average
M01 | 1 | 20 | waste_heat | recoverable_energy | heat | 326.923 | kW |  | synthesized by seasonal/hourly interpolation from template anchors
M01 | 1 | 20 | temperature | environment | temperature |  | C |  | generated from raw weather_data monthly-hourly average
M01 | 1 | 21 | grid_electricity | purchased_energy | electricity |  | kW | electricity | grid purchase upper bound; blank means unlimited
M01 | 1 | 21 | natural_gas | purchased_energy | natural_gas |  | kWh | gas | natural gas purchase upper bound; blank means unlimited
M01 | 1 | 21 | solar_resource | renewable_resource | solar_resource | 0 | W/m2 |  | generated from raw weather_data monthly-hourly average
M01 | 1 | 21 | waste_heat | recoverable_energy | heat | 311.538 | kW |  | synthesized by seasonal/hourly interpolation from template anchors
M01 | 1 | 21 | temperature | environment | temperature |  | C |  | generated from raw weather_data monthly-hourly average
M01 | 1 | 22 | grid_electricity | purchased_energy | electricity |  | kW | electricity | grid purchase upper bound; blank means unlimited
M01 | 1 | 22 | natural_gas | purchased_energy | natural_gas |  | kWh | gas | natural gas purchase upper bound; blank means unlimited
M01 | 1 | 22 | solar_resource | renewable_resource | solar_resource | 0 | W/m2 |  | generated from raw weather_data monthly-hourly average
M01 | 1 | 22 | waste_heat | recoverable_energy | heat | 296.154 | kW |  | synthesized by seasonal/hourly interpolation from template anchors
M01 | 1 | 22 | temperature | environment | temperature |  | C |  | generated from raw weather_data monthly-hourly average
M01 | 1 | 23 | grid_electricity | purchased_energy | electricity |  | kW | electricity | grid purchase upper bound; blank means unlimited
M01 | 1 | 23 | natural_gas | purchased_energy | natural_gas |  | kWh | gas | natural gas purchase upper bound; blank means unlimited
M01 | 1 | 23 | solar_resource | renewable_resource | solar_resource | 0 | W/m2 |  | generated from raw weather_data monthly-hourly average
M01 | 1 | 23 | waste_heat | recoverable_energy | heat | 280.769 | kW |  | synthesized by seasonal/hourly interpolation from template anchors
M01 | 1 | 23 | temperature | environment | temperature |  | C |  | generated from raw weather_data monthly-hourly average
M01 | 1 | 24 | grid_electricity | purchased_energy | electricity |  | kW | electricity | grid purchase upper bound; blank means unlimited
M01 | 1 | 24 | natural_gas | purchased_energy | natural_gas |  | kWh | gas | natural gas purchase upper bound; blank means unlimited
M01 | 1 | 24 | solar_resource | renewable_resource | solar_resource | 0 | W/m2 |  | generated from raw weather_data monthly-hourly average
M01 | 1 | 24 | waste_heat | recoverable_energy | heat | 265.385 | kW |  | synthesized by seasonal/hourly interpolation from template anchors
M01 | 1 | 24 | temperature | environment | temperature |  | C |  | generated from raw weather_data monthly-hourly average
M02 | 2 | 1 | grid_electricity | purchased_energy | electricity |  | kW | electricity | grid purchase upper bound; blank means unlimited
M02 | 2 | 1 | natural_gas | purchased_energy | natural_gas |  | kWh | gas | natural gas purchase upper bound; blank means unlimited
M02 | 2 | 1 | solar_resource | renewable_resource | solar_resource | 0 | W/m2 |  | generated from raw weather_data monthly-hourly average
M02 | 2 | 1 | waste_heat | recoverable_energy | heat | 260 | kW |  | synthesized by seasonal/hourly interpolation from template anchors
M02 | 2 | 1 | temperature | environment | temperature | 5.3 | C |  | generated from raw weather_data monthly-hourly average
M02 | 2 | 2 | grid_electricity | purchased_energy | electricity |  | kW | electricity | grid purchase upper bound; blank means unlimited
M02 | 2 | 2 | natural_gas | purchased_energy | natural_gas |  | kWh | gas | natural gas purchase upper bound; blank means unlimited
M02 | 2 | 2 | solar_resource | renewable_resource | solar_resource | 0 | W/m2 |  | generated from raw weather_data monthly-hourly average
M02 | 2 | 2 | waste_heat | recoverable_energy | heat | 278.182 | kW |  | synthesized by seasonal/hourly interpolation from template anchors
M02 | 2 | 2 | temperature | environment | temperature | 5.07 | C |  | generated from raw weather_data monthly-hourly average
M02 | 2 | 3 | grid_electricity | purchased_energy | electricity |  | kW | electricity | grid purchase upper bound; blank means unlimited
M02 | 2 | 3 | natural_gas | purchased_energy | natural_gas |  | kWh | gas | natural gas purchase upper bound; blank means unlimited
M02 | 2 | 3 | solar_resource | renewable_resource | solar_resource | 0 | W/m2 |  | generated from raw weather_data monthly-hourly average
M02 | 2 | 3 | waste_heat | recoverable_energy | heat | 296.364 | kW |  | synthesized by seasonal/hourly interpolation from template anchors
M02 | 2 | 3 | temperature | environment | temperature | 4.885 | C |  | generated from raw weather_data monthly-hourly average
M02 | 2 | 4 | grid_electricity | purchased_energy | electricity |  | kW | electricity | grid purchase upper bound; blank means unlimited
M02 | 2 | 4 | natural_gas | purchased_energy | natural_gas |  | kWh | gas | natural gas purchase upper bound; blank means unlimited
M02 | 2 | 4 | solar_resource | renewable_resource | solar_resource | 0 | W/m2 |  | generated from raw weather_data monthly-hourly average
M02 | 2 | 4 | waste_heat | recoverable_energy | heat | 314.545 | kW |  | synthesized by seasonal/hourly interpolation from template anchors
M02 | 2 | 4 | temperature | environment | temperature | 4.717 | C |  | generated from raw weather_data monthly-hourly average
M02 | 2 | 5 | grid_electricity | purchased_energy | electricity |  | kW | electricity | grid purchase upper bound; blank means unlimited
M02 | 2 | 5 | natural_gas | purchased_energy | natural_gas |  | kWh | gas | natural gas purchase upper bound; blank means unlimited
M02 | 2 | 5 | solar_resource | renewable_resource | solar_resource | 0 | W/m2 |  | generated from raw weather_data monthly-hourly average
M02 | 2 | 5 | waste_heat | recoverable_energy | heat | 332.727 | kW |  | synthesized by seasonal/hourly interpolation from template anchors
M02 | 2 | 5 | temperature | environment | temperature | 4.428 | C |  | generated from raw weather_data monthly-hourly average
M02 | 2 | 6 | grid_electricity | purchased_energy | electricity |  | kW | electricity | grid purchase upper bound; blank means unlimited
M02 | 2 | 6 | natural_gas | purchased_energy | natural_gas |  | kWh | gas | natural gas purchase upper bound; blank means unlimited
M02 | 2 | 6 | solar_resource | renewable_resource | solar_resource | 0 | W/m2 |  | generated from raw weather_data monthly-hourly average
M02 | 2 | 6 | waste_heat | recoverable_energy | heat | 350.909 | kW |  | synthesized by seasonal/hourly interpolation from template anchors
M02 | 2 | 6 | temperature | environment | temperature | 4.293 | C |  | generated from raw weather_data monthly-hourly average
M02 | 2 | 7 | grid_electricity | purchased_energy | electricity |  | kW | electricity | grid purchase upper bound; blank means unlimited
M02 | 2 | 7 | natural_gas | purchased_energy | natural_gas |  | kWh | gas | natural gas purchase upper bound; blank means unlimited
M02 | 2 | 7 | solar_resource | renewable_resource | solar_resource | 0 | W/m2 |  | generated from raw weather_data monthly-hourly average
M02 | 2 | 7 | waste_heat | recoverable_energy | heat | 369.091 | kW |  | synthesized by seasonal/hourly interpolation from template anchors
M02 | 2 | 7 | temperature | environment | temperature | 4.147 | C |  | generated from raw weather_data monthly-hourly average
M02 | 2 | 8 | grid_electricity | purchased_energy | electricity |  | kW | electricity | grid purchase upper bound; blank means unlimited
M02 | 2 | 8 | natural_gas | purchased_energy | natural_gas |  | kWh | gas | natural gas purchase upper bound; blank means unlimited
M02 | 2 | 8 | solar_resource | renewable_resource | solar_resource | 15.9 | W/m2 |  | generated from raw weather_data monthly-hourly average
M02 | 2 | 8 | waste_heat | recoverable_energy | heat | 387.273 | kW |  | synthesized by seasonal/hourly interpolation from template anchors
M02 | 2 | 8 | temperature | environment | temperature | 4.58 | C |  | generated from raw weather_data monthly-hourly average
M02 | 2 | 9 | grid_electricity | purchased_energy | electricity |  | kW | electricity | grid purchase upper bound; blank means unlimited
M02 | 2 | 9 | natural_gas | purchased_energy | natural_gas |  | kWh | gas | natural gas purchase upper bound; blank means unlimited
M02 | 2 | 9 | solar_resource | renewable_resource | solar_resource | 109.65 | W/m2 |  | generated from raw weather_data monthly-hourly average
M02 | 2 | 9 | waste_heat | recoverable_energy | heat | 405.455 | kW |  | synthesized by seasonal/hourly interpolation from template anchors
M02 | 2 | 9 | temperature | environment | temperature | 5.916 | C |  | generated from raw weather_data monthly-hourly average
M02 | 2 | 10 | grid_electricity | purchased_energy | electricity |  | kW | electricity | grid purchase upper bound; blank means unlimited
M02 | 2 | 10 | natural_gas | purchased_energy | natural_gas |  | kWh | gas | natural gas purchase upper bound; blank means unlimited
M02 | 2 | 10 | solar_resource | renewable_resource | solar_resource | 197.4 | W/m2 |  | generated from raw weather_data monthly-hourly average
M02 | 2 | 10 | waste_heat | recoverable_energy | heat | 423.636 | kW |  | synthesized by seasonal/hourly interpolation from template anchors
M02 | 2 | 10 | temperature | environment | temperature | 7.458 | C |  | generated from raw weather_data monthly-hourly average
M02 | 2 | 11 | grid_electricity | purchased_energy | electricity |  | kW | electricity | grid purchase upper bound; blank means unlimited
M02 | 2 | 11 | natural_gas | purchased_energy | natural_gas |  | kWh | gas | natural gas purchase upper bound; blank means unlimited
M02 | 2 | 11 | solar_resource | renewable_resource | solar_resource | 302.45 | W/m2 |  | generated from raw weather_data monthly-hourly average
M02 | 2 | 11 | waste_heat | recoverable_energy | heat | 441.818 | kW |  | synthesized by seasonal/hourly interpolation from template anchors
M02 | 2 | 11 | temperature | environment | temperature | 8.96 | C |  | generated from raw weather_data monthly-hourly average
M02 | 2 | 12 | grid_electricity | purchased_energy | electricity |  | kW | electricity | grid purchase upper bound; blank means unlimited
M02 | 2 | 12 | natural_gas | purchased_energy | natural_gas |  | kWh | gas | natural gas purchase upper bound; blank means unlimited
M02 | 2 | 12 | solar_resource | renewable_resource | solar_resource | 320.1 | W/m2 |  | generated from raw weather_data monthly-hourly average
M02 | 2 | 12 | waste_heat | recoverable_energy | heat | 460 | kW |  | synthesized by seasonal/hourly interpolation from template anchors
M02 | 2 | 12 | temperature | environment | temperature | 9.711 | C |  | generated from raw weather_data monthly-hourly average
M02 | 2 | 13 | grid_electricity | purchased_energy | electricity |  | kW | electricity | grid purchase upper bound; blank means unlimited
M02 | 2 | 13 | natural_gas | purchased_energy | natural_gas |  | kWh | gas | natural gas purchase upper bound; blank means unlimited
M02 | 2 | 13 | solar_resource | renewable_resource | solar_resource | 293.7 | W/m2 |  | generated from raw weather_data monthly-hourly average
M02 | 2 | 13 | waste_heat | recoverable_energy | heat | 444.615 | kW |  | synthesized by seasonal/hourly interpolation from template anchors
M02 | 2 | 13 | temperature | environment | temperature | 10.207 | C |  | generated from raw weather_data monthly-hourly average
M02 | 2 | 14 | grid_electricity | purchased_energy | electricity |  | kW | electricity | grid purchase upper bound; blank means unlimited
M02 | 2 | 14 | natural_gas | purchased_energy | natural_gas |  | kWh | gas | natural gas purchase upper bound; blank means unlimited
M02 | 2 | 14 | solar_resource | renewable_resource | solar_resource | 289.6 | W/m2 |  | generated from raw weather_data monthly-hourly average
M02 | 2 | 14 | waste_heat | recoverable_energy | heat | 429.231 | kW |  | synthesized by seasonal/hourly interpolation from template anchors
M02 | 2 | 14 | temperature | environment | temperature | 10.551 | C |  | generated from raw weather_data monthly-hourly average
M02 | 2 | 15 | grid_electricity | purchased_energy | electricity |  | kW | electricity | grid purchase upper bound; blank means unlimited
M02 | 2 | 15 | natural_gas | purchased_energy | natural_gas |  | kWh | gas | natural gas purchase upper bound; blank means unlimited
M02 | 2 | 15 | solar_resource | renewable_resource | solar_resource | 237.4 | W/m2 |  | generated from raw weather_data monthly-hourly average
M02 | 2 | 15 | waste_heat | recoverable_energy | heat | 413.846 | kW |  | synthesized by seasonal/hourly interpolation from template anchors
M02 | 2 | 15 | temperature | environment | temperature | 10.637 | C |  | generated from raw weather_data monthly-hourly average
M02 | 2 | 16 | grid_electricity | purchased_energy | electricity |  | kW | electricity | grid purchase upper bound; blank means unlimited
M02 | 2 | 16 | natural_gas | purchased_energy | natural_gas |  | kWh | gas | natural gas purchase upper bound; blank means unlimited
M02 | 2 | 16 | solar_resource | renewable_resource | solar_resource | 197.8 | W/m2 |  | generated from raw weather_data monthly-hourly average
M02 | 2 | 16 | waste_heat | recoverable_energy | heat | 398.462 | kW |  | synthesized by seasonal/hourly interpolation from template anchors
M02 | 2 | 16 | temperature | environment | temperature | 10.578 | C |  | generated from raw weather_data monthly-hourly average
M02 | 2 | 17 | grid_electricity | purchased_energy | electricity |  | kW | electricity | grid purchase upper bound; blank means unlimited
M02 | 2 | 17 | natural_gas | purchased_energy | natural_gas |  | kWh | gas | natural gas purchase upper bound; blank means unlimited
M02 | 2 | 17 | solar_resource | renewable_resource | solar_resource | 132.55 | W/m2 |  | generated from raw weather_data monthly-hourly average
M02 | 2 | 17 | waste_heat | recoverable_energy | heat | 383.077 | kW |  | synthesized by seasonal/hourly interpolation from template anchors
M02 | 2 | 17 | temperature | environment | temperature | 10.25 | C |  | generated from raw weather_data monthly-hourly average
M02 | 2 | 18 | grid_electricity | purchased_energy | electricity |  | kW | electricity | grid purchase upper bound; blank means unlimited
M02 | 2 | 18 | natural_gas | purchased_energy | natural_gas |  | kWh | gas | natural gas purchase upper bound; blank means unlimited
M02 | 2 | 18 | solar_resource | renewable_resource | solar_resource | 42.05 | W/m2 |  | generated from raw weather_data monthly-hourly average
M02 | 2 | 18 | waste_heat | recoverable_energy | heat | 367.692 | kW |  | synthesized by seasonal/hourly interpolation from template anchors
M02 | 2 | 18 | temperature | environment | temperature | 9.756 | C |  | generated from raw weather_data monthly-hourly average
M02 | 2 | 19 | grid_electricity | purchased_energy | electricity |  | kW | electricity | grid purchase upper bound; blank means unlimited
M02 | 2 | 19 | natural_gas | purchased_energy | natural_gas |  | kWh | gas | natural gas purchase upper bound; blank means unlimited
M02 | 2 | 19 | solar_resource | renewable_resource | solar_resource | 9.2 | W/m2 |  | generated from raw weather_data monthly-hourly average
M02 | 2 | 19 | waste_heat | recoverable_energy | heat | 352.308 | kW |  | synthesized by seasonal/hourly interpolation from template anchors
M02 | 2 | 19 | temperature | environment | temperature | 8.86 | C |  | generated from raw weather_data monthly-hourly average
M02 | 2 | 20 | grid_electricity | purchased_energy | electricity |  | kW | electricity | grid purchase upper bound; blank means unlimited
M02 | 2 | 20 | natural_gas | purchased_energy | natural_gas |  | kWh | gas | natural gas purchase upper bound; blank means unlimited
M02 | 2 | 20 | solar_resource | renewable_resource | solar_resource | 6.55 | W/m2 |  | generated from raw weather_data monthly-hourly average
M02 | 2 | 20 | waste_heat | recoverable_energy | heat | 336.923 | kW |  | synthesized by seasonal/hourly interpolation from template anchors
M02 | 2 | 20 | temperature | environment | temperature | 8.269 | C |  | generated from raw weather_data monthly-hourly average
M02 | 2 | 21 | grid_electricity | purchased_energy | electricity |  | kW | electricity | grid purchase upper bound; blank means unlimited
M02 | 2 | 21 | natural_gas | purchased_energy | natural_gas |  | kWh | gas | natural gas purchase upper bound; blank means unlimited
M02 | 2 | 21 | solar_resource | renewable_resource | solar_resource | 5.4 | W/m2 |  | generated from raw weather_data monthly-hourly average
M02 | 2 | 21 | waste_heat | recoverable_energy | heat | 321.538 | kW |  | synthesized by seasonal/hourly interpolation from template anchors
M02 | 2 | 21 | temperature | environment | temperature | 7.681 | C |  | generated from raw weather_data monthly-hourly average
M02 | 2 | 22 | grid_electricity | purchased_energy | electricity |  | kW | electricity | grid purchase upper bound; blank means unlimited
M02 | 2 | 22 | natural_gas | purchased_energy | natural_gas |  | kWh | gas | natural gas purchase upper bound; blank means unlimited
M02 | 2 | 22 | solar_resource | renewable_resource | solar_resource | 3.55 | W/m2 |  | generated from raw weather_data monthly-hourly average
M02 | 2 | 22 | waste_heat | recoverable_energy | heat | 306.154 | kW |  | synthesized by seasonal/hourly interpolation from template anchors
M02 | 2 | 22 | temperature | environment | temperature | 7.258 | C |  | generated from raw weather_data monthly-hourly average
M02 | 2 | 23 | grid_electricity | purchased_energy | electricity |  | kW | electricity | grid purchase upper bound; blank means unlimited
M02 | 2 | 23 | natural_gas | purchased_energy | natural_gas |  | kWh | gas | natural gas purchase upper bound; blank means unlimited
M02 | 2 | 23 | solar_resource | renewable_resource | solar_resource | 2.25 | W/m2 |  | generated from raw weather_data monthly-hourly average
M02 | 2 | 23 | waste_heat | recoverable_energy | heat | 290.769 | kW |  | synthesized by seasonal/hourly interpolation from template anchors
M02 | 2 | 23 | temperature | environment | temperature | 6.695 | C |  | generated from raw weather_data monthly-hourly average
M02 | 2 | 24 | grid_electricity | purchased_energy | electricity |  | kW | electricity | grid purchase upper bound; blank means unlimited
M02 | 2 | 24 | natural_gas | purchased_energy | natural_gas |  | kWh | gas | natural gas purchase upper bound; blank means unlimited
M02 | 2 | 24 | solar_resource | renewable_resource | solar_resource | 1.1 | W/m2 |  | generated from raw weather_data monthly-hourly average
M02 | 2 | 24 | waste_heat | recoverable_energy | heat | 275.385 | kW |  | synthesized by seasonal/hourly interpolation from template anchors
M02 | 2 | 24 | temperature | environment | temperature | 6.405 | C |  | generated from raw weather_data monthly-hourly average
M03 | 3 | 1 | grid_electricity | purchased_energy | electricity |  | kW | electricity | grid purchase upper bound; blank means unlimited
M03 | 3 | 1 | natural_gas | purchased_energy | natural_gas |  | kWh | gas | natural gas purchase upper bound; blank means unlimited
M03 | 3 | 1 | solar_resource | renewable_resource | solar_resource | 8.419 | W/m2 |  | generated from raw weather_data monthly-hourly average
M03 | 3 | 1 | waste_heat | recoverable_energy | heat | 270 | kW |  | synthesized by seasonal/hourly interpolation from template anchors
M03 | 3 | 1 | temperature | environment | temperature | 10.35 | C |  | generated from raw weather_data monthly-hourly average
M03 | 3 | 2 | grid_electricity | purchased_energy | electricity |  | kW | electricity | grid purchase upper bound; blank means unlimited
M03 | 3 | 2 | natural_gas | purchased_energy | natural_gas |  | kWh | gas | natural gas purchase upper bound; blank means unlimited
M03 | 3 | 2 | solar_resource | renewable_resource | solar_resource | 7.71 | W/m2 |  | generated from raw weather_data monthly-hourly average
M03 | 3 | 2 | waste_heat | recoverable_energy | heat | 288.182 | kW |  | synthesized by seasonal/hourly interpolation from template anchors
M03 | 3 | 2 | temperature | environment | temperature | 9.931 | C |  | generated from raw weather_data monthly-hourly average
M03 | 3 | 3 | grid_electricity | purchased_energy | electricity |  | kW | electricity | grid purchase upper bound; blank means unlimited
M03 | 3 | 3 | natural_gas | purchased_energy | natural_gas |  | kWh | gas | natural gas purchase upper bound; blank means unlimited
M03 | 3 | 3 | solar_resource | renewable_resource | solar_resource | 5.855 | W/m2 |  | generated from raw weather_data monthly-hourly average
M03 | 3 | 3 | waste_heat | recoverable_energy | heat | 306.364 | kW |  | synthesized by seasonal/hourly interpolation from template anchors
M03 | 3 | 3 | temperature | environment | temperature | 9.428 | C |  | generated from raw weather_data monthly-hourly average
M03 | 3 | 4 | grid_electricity | purchased_energy | electricity |  | kW | electricity | grid purchase upper bound; blank means unlimited
M03 | 3 | 4 | natural_gas | purchased_energy | natural_gas |  | kWh | gas | natural gas purchase upper bound; blank means unlimited
M03 | 3 | 4 | solar_resource | renewable_resource | solar_resource | 5.065 | W/m2 |  | generated from raw weather_data monthly-hourly average
M03 | 3 | 4 | waste_heat | recoverable_energy | heat | 324.545 | kW |  | synthesized by seasonal/hourly interpolation from template anchors
M03 | 3 | 4 | temperature | environment | temperature | 9.074 | C |  | generated from raw weather_data monthly-hourly average
M03 | 3 | 5 | grid_electricity | purchased_energy | electricity |  | kW | electricity | grid purchase upper bound; blank means unlimited
M03 | 3 | 5 | natural_gas | purchased_energy | natural_gas |  | kWh | gas | natural gas purchase upper bound; blank means unlimited
M03 | 3 | 5 | solar_resource | renewable_resource | solar_resource | 3.968 | W/m2 |  | generated from raw weather_data monthly-hourly average
M03 | 3 | 5 | waste_heat | recoverable_energy | heat | 342.727 | kW |  | synthesized by seasonal/hourly interpolation from template anchors
M03 | 3 | 5 | temperature | environment | temperature | 8.745 | C |  | generated from raw weather_data monthly-hourly average
M03 | 3 | 6 | grid_electricity | purchased_energy | electricity |  | kW | electricity | grid purchase upper bound; blank means unlimited
M03 | 3 | 6 | natural_gas | purchased_energy | natural_gas |  | kWh | gas | natural gas purchase upper bound; blank means unlimited
M03 | 3 | 6 | solar_resource | renewable_resource | solar_resource | 3.161 | W/m2 |  | generated from raw weather_data monthly-hourly average
M03 | 3 | 6 | waste_heat | recoverable_energy | heat | 360.909 | kW |  | synthesized by seasonal/hourly interpolation from template anchors
M03 | 3 | 6 | temperature | environment | temperature | 8.454 | C |  | generated from raw weather_data monthly-hourly average
M03 | 3 | 7 | grid_electricity | purchased_energy | electricity |  | kW | electricity | grid purchase upper bound; blank means unlimited
M03 | 3 | 7 | natural_gas | purchased_energy | natural_gas |  | kWh | gas | natural gas purchase upper bound; blank means unlimited
M03 | 3 | 7 | solar_resource | renewable_resource | solar_resource | 6.323 | W/m2 |  | generated from raw weather_data monthly-hourly average
M03 | 3 | 7 | waste_heat | recoverable_energy | heat | 379.091 | kW |  | synthesized by seasonal/hourly interpolation from template anchors
M03 | 3 | 7 | temperature | environment | temperature | 8.348 | C |  | generated from raw weather_data monthly-hourly average
M03 | 3 | 8 | grid_electricity | purchased_energy | electricity |  | kW | electricity | grid purchase upper bound; blank means unlimited
M03 | 3 | 8 | natural_gas | purchased_energy | natural_gas |  | kWh | gas | natural gas purchase upper bound; blank means unlimited
M03 | 3 | 8 | solar_resource | renewable_resource | solar_resource | 79.597 | W/m2 |  | generated from raw weather_data monthly-hourly average
M03 | 3 | 8 | waste_heat | recoverable_energy | heat | 397.273 | kW |  | synthesized by seasonal/hourly interpolation from template anchors
M03 | 3 | 8 | temperature | environment | temperature | 9.476 | C |  | generated from raw weather_data monthly-hourly average
M03 | 3 | 9 | grid_electricity | purchased_energy | electricity |  | kW | electricity | grid purchase upper bound; blank means unlimited
M03 | 3 | 9 | natural_gas | purchased_energy | natural_gas |  | kWh | gas | natural gas purchase upper bound; blank means unlimited
M03 | 3 | 9 | solar_resource | renewable_resource | solar_resource | 212.968 | W/m2 |  | generated from raw weather_data monthly-hourly average
M03 | 3 | 9 | waste_heat | recoverable_energy | heat | 415.455 | kW |  | synthesized by seasonal/hourly interpolation from template anchors
M03 | 3 | 9 | temperature | environment | temperature | 11.598 | C |  | generated from raw weather_data monthly-hourly average
M03 | 3 | 10 | grid_electricity | purchased_energy | electricity |  | kW | electricity | grid purchase upper bound; blank means unlimited
M03 | 3 | 10 | natural_gas | purchased_energy | natural_gas |  | kWh | gas | natural gas purchase upper bound; blank means unlimited
M03 | 3 | 10 | solar_resource | renewable_resource | solar_resource | 317.903 | W/m2 |  | generated from raw weather_data monthly-hourly average
M03 | 3 | 10 | waste_heat | recoverable_energy | heat | 433.636 | kW |  | synthesized by seasonal/hourly interpolation from template anchors
M03 | 3 | 10 | temperature | environment | temperature | 13.221 | C |  | generated from raw weather_data monthly-hourly average
M03 | 3 | 11 | grid_electricity | purchased_energy | electricity |  | kW | electricity | grid purchase upper bound; blank means unlimited
M03 | 3 | 11 | natural_gas | purchased_energy | natural_gas |  | kWh | gas | natural gas purchase upper bound; blank means unlimited
M03 | 3 | 11 | solar_resource | renewable_resource | solar_resource | 373.968 | W/m2 |  | generated from raw weather_data monthly-hourly average
M03 | 3 | 11 | waste_heat | recoverable_energy | heat | 451.818 | kW |  | synthesized by seasonal/hourly interpolation from template anchors
M03 | 3 | 11 | temperature | environment | temperature | 14.626 | C |  | generated from raw weather_data monthly-hourly average
M03 | 3 | 12 | grid_electricity | purchased_energy | electricity |  | kW | electricity | grid purchase upper bound; blank means unlimited
M03 | 3 | 12 | natural_gas | purchased_energy | natural_gas |  | kWh | gas | natural gas purchase upper bound; blank means unlimited
M03 | 3 | 12 | solar_resource | renewable_resource | solar_resource | 387.5 | W/m2 |  | generated from raw weather_data monthly-hourly average
M03 | 3 | 12 | waste_heat | recoverable_energy | heat | 470 | kW |  | synthesized by seasonal/hourly interpolation from template anchors
M03 | 3 | 12 | temperature | environment | temperature | 15.624 | C |  | generated from raw weather_data monthly-hourly average
M03 | 3 | 13 | grid_electricity | purchased_energy | electricity |  | kW | electricity | grid purchase upper bound; blank means unlimited
M03 | 3 | 13 | natural_gas | purchased_energy | natural_gas |  | kWh | gas | natural gas purchase upper bound; blank means unlimited
M03 | 3 | 13 | solar_resource | renewable_resource | solar_resource | 380.645 | W/m2 |  | generated from raw weather_data monthly-hourly average
M03 | 3 | 13 | waste_heat | recoverable_energy | heat | 454.615 | kW |  | synthesized by seasonal/hourly interpolation from template anchors
M03 | 3 | 13 | temperature | environment | temperature | 16.129 | C |  | generated from raw weather_data monthly-hourly average
M03 | 3 | 14 | grid_electricity | purchased_energy | electricity |  | kW | electricity | grid purchase upper bound; blank means unlimited
M03 | 3 | 14 | natural_gas | purchased_energy | natural_gas |  | kWh | gas | natural gas purchase upper bound; blank means unlimited
M03 | 3 | 14 | solar_resource | renewable_resource | solar_resource | 360.871 | W/m2 |  | generated from raw weather_data monthly-hourly average
M03 | 3 | 14 | waste_heat | recoverable_energy | heat | 439.231 | kW |  | synthesized by seasonal/hourly interpolation from template anchors
M03 | 3 | 14 | temperature | environment | temperature | 16.602 | C |  | generated from raw weather_data monthly-hourly average
M03 | 3 | 15 | grid_electricity | purchased_energy | electricity |  | kW | electricity | grid purchase upper bound; blank means unlimited
M03 | 3 | 15 | natural_gas | purchased_energy | natural_gas |  | kWh | gas | natural gas purchase upper bound; blank means unlimited
M03 | 3 | 15 | solar_resource | renewable_resource | solar_resource | 367.903 | W/m2 |  | generated from raw weather_data monthly-hourly average
M03 | 3 | 15 | waste_heat | recoverable_energy | heat | 423.846 | kW |  | synthesized by seasonal/hourly interpolation from template anchors
M03 | 3 | 15 | temperature | environment | temperature | 16.851 | C |  | generated from raw weather_data monthly-hourly average
M03 | 3 | 16 | grid_electricity | purchased_energy | electricity |  | kW | electricity | grid purchase upper bound; blank means unlimited
M03 | 3 | 16 | natural_gas | purchased_energy | natural_gas |  | kWh | gas | natural gas purchase upper bound; blank means unlimited
M03 | 3 | 16 | solar_resource | renewable_resource | solar_resource | 308.694 | W/m2 |  | generated from raw weather_data monthly-hourly average
M03 | 3 | 16 | waste_heat | recoverable_energy | heat | 408.462 | kW |  | synthesized by seasonal/hourly interpolation from template anchors
M03 | 3 | 16 | temperature | environment | temperature | 16.749 | C |  | generated from raw weather_data monthly-hourly average
M03 | 3 | 17 | grid_electricity | purchased_energy | electricity |  | kW | electricity | grid purchase upper bound; blank means unlimited
M03 | 3 | 17 | natural_gas | purchased_energy | natural_gas |  | kWh | gas | natural gas purchase upper bound; blank means unlimited
M03 | 3 | 17 | solar_resource | renewable_resource | solar_resource | 199.032 | W/m2 |  | generated from raw weather_data monthly-hourly average
M03 | 3 | 17 | waste_heat | recoverable_energy | heat | 393.077 | kW |  | synthesized by seasonal/hourly interpolation from template anchors
M03 | 3 | 17 | temperature | environment | temperature | 16.428 | C |  | generated from raw weather_data monthly-hourly average
M03 | 3 | 18 | grid_electricity | purchased_energy | electricity |  | kW | electricity | grid purchase upper bound; blank means unlimited
M03 | 3 | 18 | natural_gas | purchased_energy | natural_gas |  | kWh | gas | natural gas purchase upper bound; blank means unlimited
M03 | 3 | 18 | solar_resource | renewable_resource | solar_resource | 92.258 | W/m2 |  | generated from raw weather_data monthly-hourly average
M03 | 3 | 18 | waste_heat | recoverable_energy | heat | 377.692 | kW |  | synthesized by seasonal/hourly interpolation from template anchors
M03 | 3 | 18 | temperature | environment | temperature | 15.597 | C |  | generated from raw weather_data monthly-hourly average
M03 | 3 | 19 | grid_electricity | purchased_energy | electricity |  | kW | electricity | grid purchase upper bound; blank means unlimited
M03 | 3 | 19 | natural_gas | purchased_energy | natural_gas |  | kWh | gas | natural gas purchase upper bound; blank means unlimited
M03 | 3 | 19 | solar_resource | renewable_resource | solar_resource | 29.387 | W/m2 |  | generated from raw weather_data monthly-hourly average
M03 | 3 | 19 | waste_heat | recoverable_energy | heat | 362.308 | kW |  | synthesized by seasonal/hourly interpolation from template anchors
M03 | 3 | 19 | temperature | environment | temperature | 14.356 | C |  | generated from raw weather_data monthly-hourly average
M03 | 3 | 20 | grid_electricity | purchased_energy | electricity |  | kW | electricity | grid purchase upper bound; blank means unlimited
M03 | 3 | 20 | natural_gas | purchased_energy | natural_gas |  | kWh | gas | natural gas purchase upper bound; blank means unlimited
M03 | 3 | 20 | solar_resource | renewable_resource | solar_resource | 21.758 | W/m2 |  | generated from raw weather_data monthly-hourly average
M03 | 3 | 20 | waste_heat | recoverable_energy | heat | 346.923 | kW |  | synthesized by seasonal/hourly interpolation from template anchors
M03 | 3 | 20 | temperature | environment | temperature | 13.274 | C |  | generated from raw weather_data monthly-hourly average
M03 | 3 | 21 | grid_electricity | purchased_energy | electricity |  | kW | electricity | grid purchase upper bound; blank means unlimited
M03 | 3 | 21 | natural_gas | purchased_energy | natural_gas |  | kWh | gas | natural gas purchase upper bound; blank means unlimited
M03 | 3 | 21 | solar_resource | renewable_resource | solar_resource | 17.629 | W/m2 |  | generated from raw weather_data monthly-hourly average
M03 | 3 | 21 | waste_heat | recoverable_energy | heat | 331.538 | kW |  | synthesized by seasonal/hourly interpolation from template anchors
M03 | 3 | 21 | temperature | environment | temperature | 12.386 | C |  | generated from raw weather_data monthly-hourly average
M03 | 3 | 22 | grid_electricity | purchased_energy | electricity |  | kW | electricity | grid purchase upper bound; blank means unlimited
M03 | 3 | 22 | natural_gas | purchased_energy | natural_gas |  | kWh | gas | natural gas purchase upper bound; blank means unlimited
M03 | 3 | 22 | solar_resource | renewable_resource | solar_resource | 14.016 | W/m2 |  | generated from raw weather_data monthly-hourly average
M03 | 3 | 22 | waste_heat | recoverable_energy | heat | 316.154 | kW |  | synthesized by seasonal/hourly interpolation from template anchors
M03 | 3 | 22 | temperature | environment | temperature | 11.481 | C |  | generated from raw weather_data monthly-hourly average
M03 | 3 | 23 | grid_electricity | purchased_energy | electricity |  | kW | electricity | grid purchase upper bound; blank means unlimited
M03 | 3 | 23 | natural_gas | purchased_energy | natural_gas |  | kWh | gas | natural gas purchase upper bound; blank means unlimited
M03 | 3 | 23 | solar_resource | renewable_resource | solar_resource | 11.565 | W/m2 |  | generated from raw weather_data monthly-hourly average
M03 | 3 | 23 | waste_heat | recoverable_energy | heat | 300.769 | kW |  | synthesized by seasonal/hourly interpolation from template anchors
M03 | 3 | 23 | temperature | environment | temperature | 10.946 | C |  | generated from raw weather_data monthly-hourly average
M03 | 3 | 24 | grid_electricity | purchased_energy | electricity |  | kW | electricity | grid purchase upper bound; blank means unlimited
M03 | 3 | 24 | natural_gas | purchased_energy | natural_gas |  | kWh | gas | natural gas purchase upper bound; blank means unlimited
M03 | 3 | 24 | solar_resource | renewable_resource | solar_resource | 9.79 | W/m2 |  | generated from raw weather_data monthly-hourly average
M03 | 3 | 24 | waste_heat | recoverable_energy | heat | 285.385 | kW |  | synthesized by seasonal/hourly interpolation from template anchors
M03 | 3 | 24 | temperature | environment | temperature | 10.561 | C |  | generated from raw weather_data monthly-hourly average
M04 | 4 | 1 | grid_electricity | purchased_energy | electricity |  | kW | electricity | grid purchase upper bound; blank means unlimited
M04 | 4 | 1 | natural_gas | purchased_energy | natural_gas |  | kWh | gas | natural gas purchase upper bound; blank means unlimited
M04 | 4 | 1 | solar_resource | renewable_resource | solar_resource | 31.117 | W/m2 |  | generated from raw weather_data monthly-hourly average
M04 | 4 | 1 | waste_heat | recoverable_energy | heat | 280 | kW |  | synthesized by seasonal/hourly interpolation from template anchors
M04 | 4 | 1 | temperature | environment | temperature | 16.961 | C |  | generated from raw weather_data monthly-hourly average
M04 | 4 | 2 | grid_electricity | purchased_energy | electricity |  | kW | electricity | grid purchase upper bound; blank means unlimited
M04 | 4 | 2 | natural_gas | purchased_energy | natural_gas |  | kWh | gas | natural gas purchase upper bound; blank means unlimited
M04 | 4 | 2 | solar_resource | renewable_resource | solar_resource | 27.617 | W/m2 |  | generated from raw weather_data monthly-hourly average
M04 | 4 | 2 | waste_heat | recoverable_energy | heat | 298.182 | kW |  | synthesized by seasonal/hourly interpolation from template anchors
M04 | 4 | 2 | temperature | environment | temperature | 16.314 | C |  | generated from raw weather_data monthly-hourly average
M04 | 4 | 3 | grid_electricity | purchased_energy | electricity |  | kW | electricity | grid purchase upper bound; blank means unlimited
M04 | 4 | 3 | natural_gas | purchased_energy | natural_gas |  | kWh | gas | natural gas purchase upper bound; blank means unlimited
M04 | 4 | 3 | solar_resource | renewable_resource | solar_resource | 26.267 | W/m2 |  | generated from raw weather_data monthly-hourly average
M04 | 4 | 3 | waste_heat | recoverable_energy | heat | 316.364 | kW |  | synthesized by seasonal/hourly interpolation from template anchors
M04 | 4 | 3 | temperature | environment | temperature | 15.961 | C |  | generated from raw weather_data monthly-hourly average
M04 | 4 | 4 | grid_electricity | purchased_energy | electricity |  | kW | electricity | grid purchase upper bound; blank means unlimited
M04 | 4 | 4 | natural_gas | purchased_energy | natural_gas |  | kWh | gas | natural gas purchase upper bound; blank means unlimited
M04 | 4 | 4 | solar_resource | renewable_resource | solar_resource | 24.6 | W/m2 |  | generated from raw weather_data monthly-hourly average
M04 | 4 | 4 | waste_heat | recoverable_energy | heat | 334.545 | kW |  | synthesized by seasonal/hourly interpolation from template anchors
M04 | 4 | 4 | temperature | environment | temperature | 15.562 | C |  | generated from raw weather_data monthly-hourly average
M04 | 4 | 5 | grid_electricity | purchased_energy | electricity |  | kW | electricity | grid purchase upper bound; blank means unlimited
M04 | 4 | 5 | natural_gas | purchased_energy | natural_gas |  | kWh | gas | natural gas purchase upper bound; blank means unlimited
M04 | 4 | 5 | solar_resource | renewable_resource | solar_resource | 22.883 | W/m2 |  | generated from raw weather_data monthly-hourly average
M04 | 4 | 5 | waste_heat | recoverable_energy | heat | 352.727 | kW |  | synthesized by seasonal/hourly interpolation from template anchors
M04 | 4 | 5 | temperature | environment | temperature | 15.167 | C |  | generated from raw weather_data monthly-hourly average
M04 | 4 | 6 | grid_electricity | purchased_energy | electricity |  | kW | electricity | grid purchase upper bound; blank means unlimited
M04 | 4 | 6 | natural_gas | purchased_energy | natural_gas |  | kWh | gas | natural gas purchase upper bound; blank means unlimited
M04 | 4 | 6 | solar_resource | renewable_resource | solar_resource | 22.233 | W/m2 |  | generated from raw weather_data monthly-hourly average
M04 | 4 | 6 | waste_heat | recoverable_energy | heat | 370.909 | kW |  | synthesized by seasonal/hourly interpolation from template anchors
M04 | 4 | 6 | temperature | environment | temperature | 14.798 | C |  | generated from raw weather_data monthly-hourly average
M04 | 4 | 7 | grid_electricity | purchased_energy | electricity |  | kW | electricity | grid purchase upper bound; blank means unlimited
M04 | 4 | 7 | natural_gas | purchased_energy | natural_gas |  | kWh | gas | natural gas purchase upper bound; blank means unlimited
M04 | 4 | 7 | solar_resource | renewable_resource | solar_resource | 65.733 | W/m2 |  | generated from raw weather_data monthly-hourly average
M04 | 4 | 7 | waste_heat | recoverable_energy | heat | 389.091 | kW |  | synthesized by seasonal/hourly interpolation from template anchors
M04 | 4 | 7 | temperature | environment | temperature | 15.232 | C |  | generated from raw weather_data monthly-hourly average
M04 | 4 | 8 | grid_electricity | purchased_energy | electricity |  | kW | electricity | grid purchase upper bound; blank means unlimited
M04 | 4 | 8 | natural_gas | purchased_energy | natural_gas |  | kWh | gas | natural gas purchase upper bound; blank means unlimited
M04 | 4 | 8 | solar_resource | renewable_resource | solar_resource | 196.95 | W/m2 |  | generated from raw weather_data monthly-hourly average
M04 | 4 | 8 | waste_heat | recoverable_energy | heat | 407.273 | kW |  | synthesized by seasonal/hourly interpolation from template anchors
M04 | 4 | 8 | temperature | environment | temperature | 17.107 | C |  | generated from raw weather_data monthly-hourly average
M04 | 4 | 9 | grid_electricity | purchased_energy | electricity |  | kW | electricity | grid purchase upper bound; blank means unlimited
M04 | 4 | 9 | natural_gas | purchased_energy | natural_gas |  | kWh | gas | natural gas purchase upper bound; blank means unlimited
M04 | 4 | 9 | solar_resource | renewable_resource | solar_resource | 346.783 | W/m2 |  | generated from raw weather_data monthly-hourly average
M04 | 4 | 9 | waste_heat | recoverable_energy | heat | 425.455 | kW |  | synthesized by seasonal/hourly interpolation from template anchors
M04 | 4 | 9 | temperature | environment | temperature | 19.466 | C |  | generated from raw weather_data monthly-hourly average
M04 | 4 | 10 | grid_electricity | purchased_energy | electricity |  | kW | electricity | grid purchase upper bound; blank means unlimited
M04 | 4 | 10 | natural_gas | purchased_energy | natural_gas |  | kWh | gas | natural gas purchase upper bound; blank means unlimited
M04 | 4 | 10 | solar_resource | renewable_resource | solar_resource | 458.6 | W/m2 |  | generated from raw weather_data monthly-hourly average
M04 | 4 | 10 | waste_heat | recoverable_energy | heat | 443.636 | kW |  | synthesized by seasonal/hourly interpolation from template anchors
M04 | 4 | 10 | temperature | environment | temperature | 21.514 | C |  | generated from raw weather_data monthly-hourly average
M04 | 4 | 11 | grid_electricity | purchased_energy | electricity |  | kW | electricity | grid purchase upper bound; blank means unlimited
M04 | 4 | 11 | natural_gas | purchased_energy | natural_gas |  | kWh | gas | natural gas purchase upper bound; blank means unlimited
M04 | 4 | 11 | solar_resource | renewable_resource | solar_resource | 514.233 | W/m2 |  | generated from raw weather_data monthly-hourly average
M04 | 4 | 11 | waste_heat | recoverable_energy | heat | 461.818 | kW |  | synthesized by seasonal/hourly interpolation from template anchors
M04 | 4 | 11 | temperature | environment | temperature | 23.196 | C |  | generated from raw weather_data monthly-hourly average
M04 | 4 | 12 | grid_electricity | purchased_energy | electricity |  | kW | electricity | grid purchase upper bound; blank means unlimited
M04 | 4 | 12 | natural_gas | purchased_energy | natural_gas |  | kWh | gas | natural gas purchase upper bound; blank means unlimited
M04 | 4 | 12 | solar_resource | renewable_resource | solar_resource | 526.733 | W/m2 |  | generated from raw weather_data monthly-hourly average
M04 | 4 | 12 | waste_heat | recoverable_energy | heat | 480 | kW |  | synthesized by seasonal/hourly interpolation from template anchors
M04 | 4 | 12 | temperature | environment | temperature | 24.469 | C |  | generated from raw weather_data monthly-hourly average
M04 | 4 | 13 | grid_electricity | purchased_energy | electricity |  | kW | electricity | grid purchase upper bound; blank means unlimited
M04 | 4 | 13 | natural_gas | purchased_energy | natural_gas |  | kWh | gas | natural gas purchase upper bound; blank means unlimited
M04 | 4 | 13 | solar_resource | renewable_resource | solar_resource | 509.333 | W/m2 |  | generated from raw weather_data monthly-hourly average
M04 | 4 | 13 | waste_heat | recoverable_energy | heat | 464.615 | kW |  | synthesized by seasonal/hourly interpolation from template anchors
M04 | 4 | 13 | temperature | environment | temperature | 25.103 | C |  | generated from raw weather_data monthly-hourly average
M04 | 4 | 14 | grid_electricity | purchased_energy | electricity |  | kW | electricity | grid purchase upper bound; blank means unlimited
M04 | 4 | 14 | natural_gas | purchased_energy | natural_gas |  | kWh | gas | natural gas purchase upper bound; blank means unlimited
M04 | 4 | 14 | solar_resource | renewable_resource | solar_resource | 481.933 | W/m2 |  | generated from raw weather_data monthly-hourly average
M04 | 4 | 14 | waste_heat | recoverable_energy | heat | 449.231 | kW |  | synthesized by seasonal/hourly interpolation from template anchors
M04 | 4 | 14 | temperature | environment | temperature | 25.48 | C |  | generated from raw weather_data monthly-hourly average
M04 | 4 | 15 | grid_electricity | purchased_energy | electricity |  | kW | electricity | grid purchase upper bound; blank means unlimited
M04 | 4 | 15 | natural_gas | purchased_energy | natural_gas |  | kWh | gas | natural gas purchase upper bound; blank means unlimited
M04 | 4 | 15 | solar_resource | renewable_resource | solar_resource | 466.517 | W/m2 |  | generated from raw weather_data monthly-hourly average
M04 | 4 | 15 | waste_heat | recoverable_energy | heat | 433.846 | kW |  | synthesized by seasonal/hourly interpolation from template anchors
M04 | 4 | 15 | temperature | environment | temperature | 25.396 | C |  | generated from raw weather_data monthly-hourly average
M04 | 4 | 16 | grid_electricity | purchased_energy | electricity |  | kW | electricity | grid purchase upper bound; blank means unlimited
M04 | 4 | 16 | natural_gas | purchased_energy | natural_gas |  | kWh | gas | natural gas purchase upper bound; blank means unlimited
M04 | 4 | 16 | solar_resource | renewable_resource | solar_resource | 396.517 | W/m2 |  | generated from raw weather_data monthly-hourly average
M04 | 4 | 16 | waste_heat | recoverable_energy | heat | 418.462 | kW |  | synthesized by seasonal/hourly interpolation from template anchors
M04 | 4 | 16 | temperature | environment | temperature | 25.24 | C |  | generated from raw weather_data monthly-hourly average
M04 | 4 | 17 | grid_electricity | purchased_energy | electricity |  | kW | electricity | grid purchase upper bound; blank means unlimited
M04 | 4 | 17 | natural_gas | purchased_energy | natural_gas |  | kWh | gas | natural gas purchase upper bound; blank means unlimited
M04 | 4 | 17 | solar_resource | renewable_resource | solar_resource | 281.5 | W/m2 |  | generated from raw weather_data monthly-hourly average
M04 | 4 | 17 | waste_heat | recoverable_energy | heat | 403.077 | kW |  | synthesized by seasonal/hourly interpolation from template anchors
M04 | 4 | 17 | temperature | environment | temperature | 24.641 | C |  | generated from raw weather_data monthly-hourly average
M04 | 4 | 18 | grid_electricity | purchased_energy | electricity |  | kW | electricity | grid purchase upper bound; blank means unlimited
M04 | 4 | 18 | natural_gas | purchased_energy | natural_gas |  | kWh | gas | natural gas purchase upper bound; blank means unlimited
M04 | 4 | 18 | solar_resource | renewable_resource | solar_resource | 160 | W/m2 |  | generated from raw weather_data monthly-hourly average
M04 | 4 | 18 | waste_heat | recoverable_energy | heat | 387.692 | kW |  | synthesized by seasonal/hourly interpolation from template anchors
M04 | 4 | 18 | temperature | environment | temperature | 23.72 | C |  | generated from raw weather_data monthly-hourly average
M04 | 4 | 19 | grid_electricity | purchased_energy | electricity |  | kW | electricity | grid purchase upper bound; blank means unlimited
M04 | 4 | 19 | natural_gas | purchased_energy | natural_gas |  | kWh | gas | natural gas purchase upper bound; blank means unlimited
M04 | 4 | 19 | solar_resource | renewable_resource | solar_resource | 79.217 | W/m2 |  | generated from raw weather_data monthly-hourly average
M04 | 4 | 19 | waste_heat | recoverable_energy | heat | 372.308 | kW |  | synthesized by seasonal/hourly interpolation from template anchors
M04 | 4 | 19 | temperature | environment | temperature | 22.396 | C |  | generated from raw weather_data monthly-hourly average
M04 | 4 | 20 | grid_electricity | purchased_energy | electricity |  | kW | electricity | grid purchase upper bound; blank means unlimited
M04 | 4 | 20 | natural_gas | purchased_energy | natural_gas |  | kWh | gas | natural gas purchase upper bound; blank means unlimited
M04 | 4 | 20 | solar_resource | renewable_resource | solar_resource | 57.2 | W/m2 |  | generated from raw weather_data monthly-hourly average
M04 | 4 | 20 | waste_heat | recoverable_energy | heat | 356.923 | kW |  | synthesized by seasonal/hourly interpolation from template anchors
M04 | 4 | 20 | temperature | environment | temperature | 21.168 | C |  | generated from raw weather_data monthly-hourly average
M04 | 4 | 21 | grid_electricity | purchased_energy | electricity |  | kW | electricity | grid purchase upper bound; blank means unlimited
M04 | 4 | 21 | natural_gas | purchased_energy | natural_gas |  | kWh | gas | natural gas purchase upper bound; blank means unlimited
M04 | 4 | 21 | solar_resource | renewable_resource | solar_resource | 50.783 | W/m2 |  | generated from raw weather_data monthly-hourly average
M04 | 4 | 21 | waste_heat | recoverable_energy | heat | 341.538 | kW |  | synthesized by seasonal/hourly interpolation from template anchors
M04 | 4 | 21 | temperature | environment | temperature | 20.25 | C |  | generated from raw weather_data monthly-hourly average
M04 | 4 | 22 | grid_electricity | purchased_energy | electricity |  | kW | electricity | grid purchase upper bound; blank means unlimited
M04 | 4 | 22 | natural_gas | purchased_energy | natural_gas |  | kWh | gas | natural gas purchase upper bound; blank means unlimited
M04 | 4 | 22 | solar_resource | renewable_resource | solar_resource | 46 | W/m2 |  | generated from raw weather_data monthly-hourly average
M04 | 4 | 22 | waste_heat | recoverable_energy | heat | 326.154 | kW |  | synthesized by seasonal/hourly interpolation from template anchors
M04 | 4 | 22 | temperature | environment | temperature | 19.407 | C |  | generated from raw weather_data monthly-hourly average
M04 | 4 | 23 | grid_electricity | purchased_energy | electricity |  | kW | electricity | grid purchase upper bound; blank means unlimited
M04 | 4 | 23 | natural_gas | purchased_energy | natural_gas |  | kWh | gas | natural gas purchase upper bound; blank means unlimited
M04 | 4 | 23 | solar_resource | renewable_resource | solar_resource | 41 | W/m2 |  | generated from raw weather_data monthly-hourly average
M04 | 4 | 23 | waste_heat | recoverable_energy | heat | 310.769 | kW |  | synthesized by seasonal/hourly interpolation from template anchors
M04 | 4 | 23 | temperature | environment | temperature | 18.702 | C |  | generated from raw weather_data monthly-hourly average
M04 | 4 | 24 | grid_electricity | purchased_energy | electricity |  | kW | electricity | grid purchase upper bound; blank means unlimited
M04 | 4 | 24 | natural_gas | purchased_energy | natural_gas |  | kWh | gas | natural gas purchase upper bound; blank means unlimited
M04 | 4 | 24 | solar_resource | renewable_resource | solar_resource | 37.583 | W/m2 |  | generated from raw weather_data monthly-hourly average
M04 | 4 | 24 | waste_heat | recoverable_energy | heat | 295.385 | kW |  | synthesized by seasonal/hourly interpolation from template anchors
M04 | 4 | 24 | temperature | environment | temperature | 18.115 | C |  | generated from raw weather_data monthly-hourly average
M05 | 5 | 1 | grid_electricity | purchased_energy | electricity |  | kW | electricity | grid purchase upper bound; blank means unlimited
M05 | 5 | 1 | natural_gas | purchased_energy | natural_gas |  | kWh | gas | natural gas purchase upper bound; blank means unlimited
M05 | 5 | 1 | solar_resource | renewable_resource | solar_resource | 65.935 | W/m2 |  | generated from raw weather_data monthly-hourly average
M05 | 5 | 1 | waste_heat | recoverable_energy | heat | 286.667 | kW |  | synthesized by seasonal/hourly interpolation from template anchors
M05 | 5 | 1 | temperature | environment | temperature | 20.531 | C |  | generated from raw weather_data monthly-hourly average
M05 | 5 | 2 | grid_electricity | purchased_energy | electricity |  | kW | electricity | grid purchase upper bound; blank means unlimited
M05 | 5 | 2 | natural_gas | purchased_energy | natural_gas |  | kWh | gas | natural gas purchase upper bound; blank means unlimited
M05 | 5 | 2 | solar_resource | renewable_resource | solar_resource | 63.774 | W/m2 |  | generated from raw weather_data monthly-hourly average
M05 | 5 | 2 | waste_heat | recoverable_energy | heat | 304.848 | kW |  | synthesized by seasonal/hourly interpolation from template anchors
M05 | 5 | 2 | temperature | environment | temperature | 20.161 | C |  | generated from raw weather_data monthly-hourly average
M05 | 5 | 3 | grid_electricity | purchased_energy | electricity |  | kW | electricity | grid purchase upper bound; blank means unlimited
M05 | 5 | 3 | natural_gas | purchased_energy | natural_gas |  | kWh | gas | natural gas purchase upper bound; blank means unlimited
M05 | 5 | 3 | solar_resource | renewable_resource | solar_resource | 61.452 | W/m2 |  | generated from raw weather_data monthly-hourly average
M05 | 5 | 3 | waste_heat | recoverable_energy | heat | 323.03 | kW |  | synthesized by seasonal/hourly interpolation from template anchors
M05 | 5 | 3 | temperature | environment | temperature | 19.81 | C |  | generated from raw weather_data monthly-hourly average
M05 | 5 | 4 | grid_electricity | purchased_energy | electricity |  | kW | electricity | grid purchase upper bound; blank means unlimited
M05 | 5 | 4 | natural_gas | purchased_energy | natural_gas |  | kWh | gas | natural gas purchase upper bound; blank means unlimited
M05 | 5 | 4 | solar_resource | renewable_resource | solar_resource | 59.21 | W/m2 |  | generated from raw weather_data monthly-hourly average
M05 | 5 | 4 | waste_heat | recoverable_energy | heat | 341.212 | kW |  | synthesized by seasonal/hourly interpolation from template anchors
M05 | 5 | 4 | temperature | environment | temperature | 19.41 | C |  | generated from raw weather_data monthly-hourly average
M05 | 5 | 5 | grid_electricity | purchased_energy | electricity |  | kW | electricity | grid purchase upper bound; blank means unlimited
M05 | 5 | 5 | natural_gas | purchased_energy | natural_gas |  | kWh | gas | natural gas purchase upper bound; blank means unlimited
M05 | 5 | 5 | solar_resource | renewable_resource | solar_resource | 57.371 | W/m2 |  | generated from raw weather_data monthly-hourly average
M05 | 5 | 5 | waste_heat | recoverable_energy | heat | 359.394 | kW |  | synthesized by seasonal/hourly interpolation from template anchors
M05 | 5 | 5 | temperature | environment | temperature | 19.144 | C |  | generated from raw weather_data monthly-hourly average
M05 | 5 | 6 | grid_electricity | purchased_energy | electricity |  | kW | electricity | grid purchase upper bound; blank means unlimited
M05 | 5 | 6 | natural_gas | purchased_energy | natural_gas |  | kWh | gas | natural gas purchase upper bound; blank means unlimited
M05 | 5 | 6 | solar_resource | renewable_resource | solar_resource | 65.597 | W/m2 |  | generated from raw weather_data monthly-hourly average
M05 | 5 | 6 | waste_heat | recoverable_energy | heat | 377.576 | kW |  | synthesized by seasonal/hourly interpolation from template anchors
M05 | 5 | 6 | temperature | environment | temperature | 19.147 | C |  | generated from raw weather_data monthly-hourly average
M05 | 5 | 7 | grid_electricity | purchased_energy | electricity |  | kW | electricity | grid purchase upper bound; blank means unlimited
M05 | 5 | 7 | natural_gas | purchased_energy | natural_gas |  | kWh | gas | natural gas purchase upper bound; blank means unlimited
M05 | 5 | 7 | solar_resource | renewable_resource | solar_resource | 127.774 | W/m2 |  | generated from raw weather_data monthly-hourly average
M05 | 5 | 7 | waste_heat | recoverable_energy | heat | 395.758 | kW |  | synthesized by seasonal/hourly interpolation from template anchors
M05 | 5 | 7 | temperature | environment | temperature | 20.177 | C |  | generated from raw weather_data monthly-hourly average
M05 | 5 | 8 | grid_electricity | purchased_energy | electricity |  | kW | electricity | grid purchase upper bound; blank means unlimited
M05 | 5 | 8 | natural_gas | purchased_energy | natural_gas |  | kWh | gas | natural gas purchase upper bound; blank means unlimited
M05 | 5 | 8 | solar_resource | renewable_resource | solar_resource | 248.21 | W/m2 |  | generated from raw weather_data monthly-hourly average
M05 | 5 | 8 | waste_heat | recoverable_energy | heat | 413.939 | kW |  | synthesized by seasonal/hourly interpolation from template anchors
M05 | 5 | 8 | temperature | environment | temperature | 22.245 | C |  | generated from raw weather_data monthly-hourly average
M05 | 5 | 9 | grid_electricity | purchased_energy | electricity |  | kW | electricity | grid purchase upper bound; blank means unlimited
M05 | 5 | 9 | natural_gas | purchased_energy | natural_gas |  | kWh | gas | natural gas purchase upper bound; blank means unlimited
M05 | 5 | 9 | solar_resource | renewable_resource | solar_resource | 377.403 | W/m2 |  | generated from raw weather_data monthly-hourly average
M05 | 5 | 9 | waste_heat | recoverable_energy | heat | 432.121 | kW |  | synthesized by seasonal/hourly interpolation from template anchors
M05 | 5 | 9 | temperature | environment | temperature | 23.66 | C |  | generated from raw weather_data monthly-hourly average
M05 | 5 | 10 | grid_electricity | purchased_energy | electricity |  | kW | electricity | grid purchase upper bound; blank means unlimited
M05 | 5 | 10 | natural_gas | purchased_energy | natural_gas |  | kWh | gas | natural gas purchase upper bound; blank means unlimited
M05 | 5 | 10 | solar_resource | renewable_resource | solar_resource | 461.935 | W/m2 |  | generated from raw weather_data monthly-hourly average
M05 | 5 | 10 | waste_heat | recoverable_energy | heat | 450.303 | kW |  | synthesized by seasonal/hourly interpolation from template anchors
M05 | 5 | 10 | temperature | environment | temperature | 25.061 | C |  | generated from raw weather_data monthly-hourly average
M05 | 5 | 11 | grid_electricity | purchased_energy | electricity |  | kW | electricity | grid purchase upper bound; blank means unlimited
M05 | 5 | 11 | natural_gas | purchased_energy | natural_gas |  | kWh | gas | natural gas purchase upper bound; blank means unlimited
M05 | 5 | 11 | solar_resource | renewable_resource | solar_resource | 484.435 | W/m2 |  | generated from raw weather_data monthly-hourly average
M05 | 5 | 11 | waste_heat | recoverable_energy | heat | 468.485 | kW |  | synthesized by seasonal/hourly interpolation from template anchors
M05 | 5 | 11 | temperature | environment | temperature | 26.052 | C |  | generated from raw weather_data monthly-hourly average
M05 | 5 | 12 | grid_electricity | purchased_energy | electricity |  | kW | electricity | grid purchase upper bound; blank means unlimited
M05 | 5 | 12 | natural_gas | purchased_energy | natural_gas |  | kWh | gas | natural gas purchase upper bound; blank means unlimited
M05 | 5 | 12 | solar_resource | renewable_resource | solar_resource | 504.306 | W/m2 |  | generated from raw weather_data monthly-hourly average
M05 | 5 | 12 | waste_heat | recoverable_energy | heat | 486.667 | kW |  | synthesized by seasonal/hourly interpolation from template anchors
M05 | 5 | 12 | temperature | environment | temperature | 27.059 | C |  | generated from raw weather_data monthly-hourly average
M05 | 5 | 13 | grid_electricity | purchased_energy | electricity |  | kW | electricity | grid purchase upper bound; blank means unlimited
M05 | 5 | 13 | natural_gas | purchased_energy | natural_gas |  | kWh | gas | natural gas purchase upper bound; blank means unlimited
M05 | 5 | 13 | solar_resource | renewable_resource | solar_resource | 505.29 | W/m2 |  | generated from raw weather_data monthly-hourly average
M05 | 5 | 13 | waste_heat | recoverable_energy | heat | 471.282 | kW |  | synthesized by seasonal/hourly interpolation from template anchors
M05 | 5 | 13 | temperature | environment | temperature | 27.646 | C |  | generated from raw weather_data monthly-hourly average
M05 | 5 | 14 | grid_electricity | purchased_energy | electricity |  | kW | electricity | grid purchase upper bound; blank means unlimited
M05 | 5 | 14 | natural_gas | purchased_energy | natural_gas |  | kWh | gas | natural gas purchase upper bound; blank means unlimited
M05 | 5 | 14 | solar_resource | renewable_resource | solar_resource | 493.048 | W/m2 |  | generated from raw weather_data monthly-hourly average
M05 | 5 | 14 | waste_heat | recoverable_energy | heat | 455.897 | kW |  | synthesized by seasonal/hourly interpolation from template anchors
M05 | 5 | 14 | temperature | environment | temperature | 28.125 | C |  | generated from raw weather_data monthly-hourly average
M05 | 5 | 15 | grid_electricity | purchased_energy | electricity |  | kW | electricity | grid purchase upper bound; blank means unlimited
M05 | 5 | 15 | natural_gas | purchased_energy | natural_gas |  | kWh | gas | natural gas purchase upper bound; blank means unlimited
M05 | 5 | 15 | solar_resource | renewable_resource | solar_resource | 457.71 | W/m2 |  | generated from raw weather_data monthly-hourly average
M05 | 5 | 15 | waste_heat | recoverable_energy | heat | 440.513 | kW |  | synthesized by seasonal/hourly interpolation from template anchors
M05 | 5 | 15 | temperature | environment | temperature | 27.902 | C |  | generated from raw weather_data monthly-hourly average
M05 | 5 | 16 | grid_electricity | purchased_energy | electricity |  | kW | electricity | grid purchase upper bound; blank means unlimited
M05 | 5 | 16 | natural_gas | purchased_energy | natural_gas |  | kWh | gas | natural gas purchase upper bound; blank means unlimited
M05 | 5 | 16 | solar_resource | renewable_resource | solar_resource | 440.129 | W/m2 |  | generated from raw weather_data monthly-hourly average
M05 | 5 | 16 | waste_heat | recoverable_energy | heat | 425.128 | kW |  | synthesized by seasonal/hourly interpolation from template anchors
M05 | 5 | 16 | temperature | environment | temperature | 28.169 | C |  | generated from raw weather_data monthly-hourly average
M05 | 5 | 17 | grid_electricity | purchased_energy | electricity |  | kW | electricity | grid purchase upper bound; blank means unlimited
M05 | 5 | 17 | natural_gas | purchased_energy | natural_gas |  | kWh | gas | natural gas purchase upper bound; blank means unlimited
M05 | 5 | 17 | solar_resource | renewable_resource | solar_resource | 347.339 | W/m2 |  | generated from raw weather_data monthly-hourly average
M05 | 5 | 17 | waste_heat | recoverable_energy | heat | 409.744 | kW |  | synthesized by seasonal/hourly interpolation from template anchors
M05 | 5 | 17 | temperature | environment | temperature | 27.418 | C |  | generated from raw weather_data monthly-hourly average
M05 | 5 | 18 | grid_electricity | purchased_energy | electricity |  | kW | electricity | grid purchase upper bound; blank means unlimited
M05 | 5 | 18 | natural_gas | purchased_energy | natural_gas |  | kWh | gas | natural gas purchase upper bound; blank means unlimited
M05 | 5 | 18 | solar_resource | renewable_resource | solar_resource | 205.952 | W/m2 |  | generated from raw weather_data monthly-hourly average
M05 | 5 | 18 | waste_heat | recoverable_energy | heat | 394.359 | kW |  | synthesized by seasonal/hourly interpolation from template anchors
M05 | 5 | 18 | temperature | environment | temperature | 26.261 | C |  | generated from raw weather_data monthly-hourly average
M05 | 5 | 19 | grid_electricity | purchased_energy | electricity |  | kW | electricity | grid purchase upper bound; blank means unlimited
M05 | 5 | 19 | natural_gas | purchased_energy | natural_gas |  | kWh | gas | natural gas purchase upper bound; blank means unlimited
M05 | 5 | 19 | solar_resource | renewable_resource | solar_resource | 127.871 | W/m2 |  | generated from raw weather_data monthly-hourly average
M05 | 5 | 19 | waste_heat | recoverable_energy | heat | 378.974 | kW |  | synthesized by seasonal/hourly interpolation from template anchors
M05 | 5 | 19 | temperature | environment | temperature | 25.1 | C |  | generated from raw weather_data monthly-hourly average
M05 | 5 | 20 | grid_electricity | purchased_energy | electricity |  | kW | electricity | grid purchase upper bound; blank means unlimited
M05 | 5 | 20 | natural_gas | purchased_energy | natural_gas |  | kWh | gas | natural gas purchase upper bound; blank means unlimited
M05 | 5 | 20 | solar_resource | renewable_resource | solar_resource | 90.065 | W/m2 |  | generated from raw weather_data monthly-hourly average
M05 | 5 | 20 | waste_heat | recoverable_energy | heat | 363.59 | kW |  | synthesized by seasonal/hourly interpolation from template anchors
M05 | 5 | 20 | temperature | environment | temperature | 23.773 | C |  | generated from raw weather_data monthly-hourly average
M05 | 5 | 21 | grid_electricity | purchased_energy | electricity |  | kW | electricity | grid purchase upper bound; blank means unlimited
M05 | 5 | 21 | natural_gas | purchased_energy | natural_gas |  | kWh | gas | natural gas purchase upper bound; blank means unlimited
M05 | 5 | 21 | solar_resource | renewable_resource | solar_resource | 82.581 | W/m2 |  | generated from raw weather_data monthly-hourly average
M05 | 5 | 21 | waste_heat | recoverable_energy | heat | 348.205 | kW |  | synthesized by seasonal/hourly interpolation from template anchors
M05 | 5 | 21 | temperature | environment | temperature | 22.903 | C |  | generated from raw weather_data monthly-hourly average
M05 | 5 | 22 | grid_electricity | purchased_energy | electricity |  | kW | electricity | grid purchase upper bound; blank means unlimited
M05 | 5 | 22 | natural_gas | purchased_energy | natural_gas |  | kWh | gas | natural gas purchase upper bound; blank means unlimited
M05 | 5 | 22 | solar_resource | renewable_resource | solar_resource | 77.403 | W/m2 |  | generated from raw weather_data monthly-hourly average
M05 | 5 | 22 | waste_heat | recoverable_energy | heat | 332.821 | kW |  | synthesized by seasonal/hourly interpolation from template anchors
M05 | 5 | 22 | temperature | environment | temperature | 22.167 | C |  | generated from raw weather_data monthly-hourly average
M05 | 5 | 23 | grid_electricity | purchased_energy | electricity |  | kW | electricity | grid purchase upper bound; blank means unlimited
M05 | 5 | 23 | natural_gas | purchased_energy | natural_gas |  | kWh | gas | natural gas purchase upper bound; blank means unlimited
M05 | 5 | 23 | solar_resource | renewable_resource | solar_resource | 73.081 | W/m2 |  | generated from raw weather_data monthly-hourly average
M05 | 5 | 23 | waste_heat | recoverable_energy | heat | 317.436 | kW |  | synthesized by seasonal/hourly interpolation from template anchors
M05 | 5 | 23 | temperature | environment | temperature | 21.54 | C |  | generated from raw weather_data monthly-hourly average
M05 | 5 | 24 | grid_electricity | purchased_energy | electricity |  | kW | electricity | grid purchase upper bound; blank means unlimited
M05 | 5 | 24 | natural_gas | purchased_energy | natural_gas |  | kWh | gas | natural gas purchase upper bound; blank means unlimited
M05 | 5 | 24 | solar_resource | renewable_resource | solar_resource | 69.242 | W/m2 |  | generated from raw weather_data monthly-hourly average
M05 | 5 | 24 | waste_heat | recoverable_energy | heat | 302.051 | kW |  | synthesized by seasonal/hourly interpolation from template anchors
M05 | 5 | 24 | temperature | environment | temperature | 20.95 | C |  | generated from raw weather_data monthly-hourly average
M06 | 6 | 1 | grid_electricity | purchased_energy | electricity |  | kW | electricity | grid purchase upper bound; blank means unlimited
M06 | 6 | 1 | natural_gas | purchased_energy | natural_gas |  | kWh | gas | natural gas purchase upper bound; blank means unlimited
M06 | 6 | 1 | solar_resource | renewable_resource | solar_resource | 87.8 | W/m2 |  | generated from raw weather_data monthly-hourly average
M06 | 6 | 1 | waste_heat | recoverable_energy | heat | 293.333 | kW |  | synthesized by seasonal/hourly interpolation from template anchors
M06 | 6 | 1 | temperature | environment | temperature | 23.846 | C |  | generated from raw weather_data monthly-hourly average
M06 | 6 | 2 | grid_electricity | purchased_energy | electricity |  | kW | electricity | grid purchase upper bound; blank means unlimited
M06 | 6 | 2 | natural_gas | purchased_energy | natural_gas |  | kWh | gas | natural gas purchase upper bound; blank means unlimited
M06 | 6 | 2 | solar_resource | renewable_resource | solar_resource | 86.2 | W/m2 |  | generated from raw weather_data monthly-hourly average
M06 | 6 | 2 | waste_heat | recoverable_energy | heat | 311.515 | kW |  | synthesized by seasonal/hourly interpolation from template anchors
M06 | 6 | 2 | temperature | environment | temperature | 23.637 | C |  | generated from raw weather_data monthly-hourly average
M06 | 6 | 3 | grid_electricity | purchased_energy | electricity |  | kW | electricity | grid purchase upper bound; blank means unlimited
M06 | 6 | 3 | natural_gas | purchased_energy | natural_gas |  | kWh | gas | natural gas purchase upper bound; blank means unlimited
M06 | 6 | 3 | solar_resource | renewable_resource | solar_resource | 84.467 | W/m2 |  | generated from raw weather_data monthly-hourly average
M06 | 6 | 3 | waste_heat | recoverable_energy | heat | 329.697 | kW |  | synthesized by seasonal/hourly interpolation from template anchors
M06 | 6 | 3 | temperature | environment | temperature | 23.39 | C |  | generated from raw weather_data monthly-hourly average
M06 | 6 | 4 | grid_electricity | purchased_energy | electricity |  | kW | electricity | grid purchase upper bound; blank means unlimited
M06 | 6 | 4 | natural_gas | purchased_energy | natural_gas |  | kWh | gas | natural gas purchase upper bound; blank means unlimited
M06 | 6 | 4 | solar_resource | renewable_resource | solar_resource | 83.133 | W/m2 |  | generated from raw weather_data monthly-hourly average
M06 | 6 | 4 | waste_heat | recoverable_energy | heat | 347.879 | kW |  | synthesized by seasonal/hourly interpolation from template anchors
M06 | 6 | 4 | temperature | environment | temperature | 23.183 | C |  | generated from raw weather_data monthly-hourly average
M06 | 6 | 5 | grid_electricity | purchased_energy | electricity |  | kW | electricity | grid purchase upper bound; blank means unlimited
M06 | 6 | 5 | natural_gas | purchased_energy | natural_gas |  | kWh | gas | natural gas purchase upper bound; blank means unlimited
M06 | 6 | 5 | solar_resource | renewable_resource | solar_resource | 82.3 | W/m2 |  | generated from raw weather_data monthly-hourly average
M06 | 6 | 5 | waste_heat | recoverable_energy | heat | 366.061 | kW |  | synthesized by seasonal/hourly interpolation from template anchors
M06 | 6 | 5 | temperature | environment | temperature | 23.072 | C |  | generated from raw weather_data monthly-hourly average
M06 | 6 | 6 | grid_electricity | purchased_energy | electricity |  | kW | electricity | grid purchase upper bound; blank means unlimited
M06 | 6 | 6 | natural_gas | purchased_energy | natural_gas |  | kWh | gas | natural gas purchase upper bound; blank means unlimited
M06 | 6 | 6 | solar_resource | renewable_resource | solar_resource | 91.433 | W/m2 |  | generated from raw weather_data monthly-hourly average
M06 | 6 | 6 | waste_heat | recoverable_energy | heat | 384.242 | kW |  | synthesized by seasonal/hourly interpolation from template anchors
M06 | 6 | 6 | temperature | environment | temperature | 23.069 | C |  | generated from raw weather_data monthly-hourly average
M06 | 6 | 7 | grid_electricity | purchased_energy | electricity |  | kW | electricity | grid purchase upper bound; blank means unlimited
M06 | 6 | 7 | natural_gas | purchased_energy | natural_gas |  | kWh | gas | natural gas purchase upper bound; blank means unlimited
M06 | 6 | 7 | solar_resource | renewable_resource | solar_resource | 139.15 | W/m2 |  | generated from raw weather_data monthly-hourly average
M06 | 6 | 7 | waste_heat | recoverable_energy | heat | 402.424 | kW |  | synthesized by seasonal/hourly interpolation from template anchors
M06 | 6 | 7 | temperature | environment | temperature | 23.862 | C |  | generated from raw weather_data monthly-hourly average
M06 | 6 | 8 | grid_electricity | purchased_energy | electricity |  | kW | electricity | grid purchase upper bound; blank means unlimited
M06 | 6 | 8 | natural_gas | purchased_energy | natural_gas |  | kWh | gas | natural gas purchase upper bound; blank means unlimited
M06 | 6 | 8 | solar_resource | renewable_resource | solar_resource | 233.567 | W/m2 |  | generated from raw weather_data monthly-hourly average
M06 | 6 | 8 | waste_heat | recoverable_energy | heat | 420.606 | kW |  | synthesized by seasonal/hourly interpolation from template anchors
M06 | 6 | 8 | temperature | environment | temperature | 24.976 | C |  | generated from raw weather_data monthly-hourly average
M06 | 6 | 9 | grid_electricity | purchased_energy | electricity |  | kW | electricity | grid purchase upper bound; blank means unlimited
M06 | 6 | 9 | natural_gas | purchased_energy | natural_gas |  | kWh | gas | natural gas purchase upper bound; blank means unlimited
M06 | 6 | 9 | solar_resource | renewable_resource | solar_resource | 313.067 | W/m2 |  | generated from raw weather_data monthly-hourly average
M06 | 6 | 9 | waste_heat | recoverable_energy | heat | 438.788 | kW |  | synthesized by seasonal/hourly interpolation from template anchors
M06 | 6 | 9 | temperature | environment | temperature | 26.294 | C |  | generated from raw weather_data monthly-hourly average
M06 | 6 | 10 | grid_electricity | purchased_energy | electricity |  | kW | electricity | grid purchase upper bound; blank means unlimited
M06 | 6 | 10 | natural_gas | purchased_energy | natural_gas |  | kWh | gas | natural gas purchase upper bound; blank means unlimited
M06 | 6 | 10 | solar_resource | renewable_resource | solar_resource | 383.567 | W/m2 |  | generated from raw weather_data monthly-hourly average
M06 | 6 | 10 | waste_heat | recoverable_energy | heat | 456.97 | kW |  | synthesized by seasonal/hourly interpolation from template anchors
M06 | 6 | 10 | temperature | environment | temperature | 27.38 | C |  | generated from raw weather_data monthly-hourly average
M06 | 6 | 11 | grid_electricity | purchased_energy | electricity |  | kW | electricity | grid purchase upper bound; blank means unlimited
M06 | 6 | 11 | natural_gas | purchased_energy | natural_gas |  | kWh | gas | natural gas purchase upper bound; blank means unlimited
M06 | 6 | 11 | solar_resource | renewable_resource | solar_resource | 431.133 | W/m2 |  | generated from raw weather_data monthly-hourly average
M06 | 6 | 11 | waste_heat | recoverable_energy | heat | 475.152 | kW |  | synthesized by seasonal/hourly interpolation from template anchors
M06 | 6 | 11 | temperature | environment | temperature | 28.533 | C |  | generated from raw weather_data monthly-hourly average
M06 | 6 | 12 | grid_electricity | purchased_energy | electricity |  | kW | electricity | grid purchase upper bound; blank means unlimited
M06 | 6 | 12 | natural_gas | purchased_energy | natural_gas |  | kWh | gas | natural gas purchase upper bound; blank means unlimited
M06 | 6 | 12 | solar_resource | renewable_resource | solar_resource | 427.617 | W/m2 |  | generated from raw weather_data monthly-hourly average
M06 | 6 | 12 | waste_heat | recoverable_energy | heat | 493.333 | kW |  | synthesized by seasonal/hourly interpolation from template anchors
M06 | 6 | 12 | temperature | environment | temperature | 29.175 | C |  | generated from raw weather_data monthly-hourly average
M06 | 6 | 13 | grid_electricity | purchased_energy | electricity |  | kW | electricity | grid purchase upper bound; blank means unlimited
M06 | 6 | 13 | natural_gas | purchased_energy | natural_gas |  | kWh | gas | natural gas purchase upper bound; blank means unlimited
M06 | 6 | 13 | solar_resource | renewable_resource | solar_resource | 411.5 | W/m2 |  | generated from raw weather_data monthly-hourly average
M06 | 6 | 13 | waste_heat | recoverable_energy | heat | 477.949 | kW |  | synthesized by seasonal/hourly interpolation from template anchors
M06 | 6 | 13 | temperature | environment | temperature | 29.373 | C |  | generated from raw weather_data monthly-hourly average
M06 | 6 | 14 | grid_electricity | purchased_energy | electricity |  | kW | electricity | grid purchase upper bound; blank means unlimited
M06 | 6 | 14 | natural_gas | purchased_energy | natural_gas |  | kWh | gas | natural gas purchase upper bound; blank means unlimited
M06 | 6 | 14 | solar_resource | renewable_resource | solar_resource | 389.617 | W/m2 |  | generated from raw weather_data monthly-hourly average
M06 | 6 | 14 | waste_heat | recoverable_energy | heat | 462.564 | kW |  | synthesized by seasonal/hourly interpolation from template anchors
M06 | 6 | 14 | temperature | environment | temperature | 29.536 | C |  | generated from raw weather_data monthly-hourly average
M06 | 6 | 15 | grid_electricity | purchased_energy | electricity |  | kW | electricity | grid purchase upper bound; blank means unlimited
M06 | 6 | 15 | natural_gas | purchased_energy | natural_gas |  | kWh | gas | natural gas purchase upper bound; blank means unlimited
M06 | 6 | 15 | solar_resource | renewable_resource | solar_resource | 409.217 | W/m2 |  | generated from raw weather_data monthly-hourly average
M06 | 6 | 15 | waste_heat | recoverable_energy | heat | 447.179 | kW |  | synthesized by seasonal/hourly interpolation from template anchors
M06 | 6 | 15 | temperature | environment | temperature | 29.997 | C |  | generated from raw weather_data monthly-hourly average
M06 | 6 | 16 | grid_electricity | purchased_energy | electricity |  | kW | electricity | grid purchase upper bound; blank means unlimited
M06 | 6 | 16 | natural_gas | purchased_energy | natural_gas |  | kWh | gas | natural gas purchase upper bound; blank means unlimited
M06 | 6 | 16 | solar_resource | renewable_resource | solar_resource | 345.217 | W/m2 |  | generated from raw weather_data monthly-hourly average
M06 | 6 | 16 | waste_heat | recoverable_energy | heat | 431.795 | kW |  | synthesized by seasonal/hourly interpolation from template anchors
M06 | 6 | 16 | temperature | environment | temperature | 29.73 | C |  | generated from raw weather_data monthly-hourly average
M06 | 6 | 17 | grid_electricity | purchased_energy | electricity |  | kW | electricity | grid purchase upper bound; blank means unlimited
M06 | 6 | 17 | natural_gas | purchased_energy | natural_gas |  | kWh | gas | natural gas purchase upper bound; blank means unlimited
M06 | 6 | 17 | solar_resource | renewable_resource | solar_resource | 286.767 | W/m2 |  | generated from raw weather_data monthly-hourly average
M06 | 6 | 17 | waste_heat | recoverable_energy | heat | 416.41 | kW |  | synthesized by seasonal/hourly interpolation from template anchors
M06 | 6 | 17 | temperature | environment | temperature | 29.153 | C |  | generated from raw weather_data monthly-hourly average
M06 | 6 | 18 | grid_electricity | purchased_energy | electricity |  | kW | electricity | grid purchase upper bound; blank means unlimited
M06 | 6 | 18 | natural_gas | purchased_energy | natural_gas |  | kWh | gas | natural gas purchase upper bound; blank means unlimited
M06 | 6 | 18 | solar_resource | renewable_resource | solar_resource | 201.767 | W/m2 |  | generated from raw weather_data monthly-hourly average
M06 | 6 | 18 | waste_heat | recoverable_energy | heat | 401.026 | kW |  | synthesized by seasonal/hourly interpolation from template anchors
M06 | 6 | 18 | temperature | environment | temperature | 27.964 | C |  | generated from raw weather_data monthly-hourly average
M06 | 6 | 19 | grid_electricity | purchased_energy | electricity |  | kW | electricity | grid purchase upper bound; blank means unlimited
M06 | 6 | 19 | natural_gas | purchased_energy | natural_gas |  | kWh | gas | natural gas purchase upper bound; blank means unlimited
M06 | 6 | 19 | solar_resource | renewable_resource | solar_resource | 141.767 | W/m2 |  | generated from raw weather_data monthly-hourly average
M06 | 6 | 19 | waste_heat | recoverable_energy | heat | 385.641 | kW |  | synthesized by seasonal/hourly interpolation from template anchors
M06 | 6 | 19 | temperature | environment | temperature | 27.068 | C |  | generated from raw weather_data monthly-hourly average
M06 | 6 | 20 | grid_electricity | purchased_energy | electricity |  | kW | electricity | grid purchase upper bound; blank means unlimited
M06 | 6 | 20 | natural_gas | purchased_energy | natural_gas |  | kWh | gas | natural gas purchase upper bound; blank means unlimited
M06 | 6 | 20 | solar_resource | renewable_resource | solar_resource | 106.983 | W/m2 |  | generated from raw weather_data monthly-hourly average
M06 | 6 | 20 | waste_heat | recoverable_energy | heat | 370.256 | kW |  | synthesized by seasonal/hourly interpolation from template anchors
M06 | 6 | 20 | temperature | environment | temperature | 26.247 | C |  | generated from raw weather_data monthly-hourly average
M06 | 6 | 21 | grid_electricity | purchased_energy | electricity |  | kW | electricity | grid purchase upper bound; blank means unlimited
M06 | 6 | 21 | natural_gas | purchased_energy | natural_gas |  | kWh | gas | natural gas purchase upper bound; blank means unlimited
M06 | 6 | 21 | solar_resource | renewable_resource | solar_resource | 100.667 | W/m2 |  | generated from raw weather_data monthly-hourly average
M06 | 6 | 21 | waste_heat | recoverable_energy | heat | 354.872 | kW |  | synthesized by seasonal/hourly interpolation from template anchors
M06 | 6 | 21 | temperature | environment | temperature | 25.64 | C |  | generated from raw weather_data monthly-hourly average
M06 | 6 | 22 | grid_electricity | purchased_energy | electricity |  | kW | electricity | grid purchase upper bound; blank means unlimited
M06 | 6 | 22 | natural_gas | purchased_energy | natural_gas |  | kWh | gas | natural gas purchase upper bound; blank means unlimited
M06 | 6 | 22 | solar_resource | renewable_resource | solar_resource | 97.267 | W/m2 |  | generated from raw weather_data monthly-hourly average
M06 | 6 | 22 | waste_heat | recoverable_energy | heat | 339.487 | kW |  | synthesized by seasonal/hourly interpolation from template anchors
M06 | 6 | 22 | temperature | environment | temperature | 25.167 | C |  | generated from raw weather_data monthly-hourly average
M06 | 6 | 23 | grid_electricity | purchased_energy | electricity |  | kW | electricity | grid purchase upper bound; blank means unlimited
M06 | 6 | 23 | natural_gas | purchased_energy | natural_gas |  | kWh | gas | natural gas purchase upper bound; blank means unlimited
M06 | 6 | 23 | solar_resource | renewable_resource | solar_resource | 94.85 | W/m2 |  | generated from raw weather_data monthly-hourly average
M06 | 6 | 23 | waste_heat | recoverable_energy | heat | 324.103 | kW |  | synthesized by seasonal/hourly interpolation from template anchors
M06 | 6 | 23 | temperature | environment | temperature | 24.833 | C |  | generated from raw weather_data monthly-hourly average
M06 | 6 | 24 | grid_electricity | purchased_energy | electricity |  | kW | electricity | grid purchase upper bound; blank means unlimited
M06 | 6 | 24 | natural_gas | purchased_energy | natural_gas |  | kWh | gas | natural gas purchase upper bound; blank means unlimited
M06 | 6 | 24 | solar_resource | renewable_resource | solar_resource | 92.15 | W/m2 |  | generated from raw weather_data monthly-hourly average
M06 | 6 | 24 | waste_heat | recoverable_energy | heat | 308.718 | kW |  | synthesized by seasonal/hourly interpolation from template anchors
M06 | 6 | 24 | temperature | environment | temperature | 24.488 | C |  | generated from raw weather_data monthly-hourly average
M07 | 7 | 1 | grid_electricity | purchased_energy | electricity |  | kW | electricity | grid purchase upper bound; blank means unlimited
M07 | 7 | 1 | natural_gas | purchased_energy | natural_gas |  | kWh | gas | natural gas purchase upper bound; blank means unlimited
M07 | 7 | 1 | solar_resource | renewable_resource | solar_resource | 104.758 | W/m2 |  | generated from raw weather_data monthly-hourly average
M07 | 7 | 1 | waste_heat | recoverable_energy | heat | 300 | kW |  | synthesized by seasonal/hourly interpolation from template anchors
M07 | 7 | 1 | temperature | environment | temperature | 27.849 | C |  | generated from raw weather_data monthly-hourly average
M07 | 7 | 2 | grid_electricity | purchased_energy | electricity |  | kW | electricity | grid purchase upper bound; blank means unlimited
M07 | 7 | 2 | natural_gas | purchased_energy | natural_gas |  | kWh | gas | natural gas purchase upper bound; blank means unlimited
M07 | 7 | 2 | solar_resource | renewable_resource | solar_resource | 102.613 | W/m2 |  | generated from raw weather_data monthly-hourly average
M07 | 7 | 2 | waste_heat | recoverable_energy | heat | 318.182 | kW |  | synthesized by seasonal/hourly interpolation from template anchors
M07 | 7 | 2 | temperature | environment | temperature | 27.548 | C |  | generated from raw weather_data monthly-hourly average
M07 | 7 | 3 | grid_electricity | purchased_energy | electricity |  | kW | electricity | grid purchase upper bound; blank means unlimited
M07 | 7 | 3 | natural_gas | purchased_energy | natural_gas |  | kWh | gas | natural gas purchase upper bound; blank means unlimited
M07 | 7 | 3 | solar_resource | renewable_resource | solar_resource | 100.581 | W/m2 |  | generated from raw weather_data monthly-hourly average
M07 | 7 | 3 | waste_heat | recoverable_energy | heat | 336.364 | kW |  | synthesized by seasonal/hourly interpolation from template anchors
M07 | 7 | 3 | temperature | environment | temperature | 27.222 | C |  | generated from raw weather_data monthly-hourly average
M07 | 7 | 4 | grid_electricity | purchased_energy | electricity |  | kW | electricity | grid purchase upper bound; blank means unlimited
M07 | 7 | 4 | natural_gas | purchased_energy | natural_gas |  | kWh | gas | natural gas purchase upper bound; blank means unlimited
M07 | 7 | 4 | solar_resource | renewable_resource | solar_resource | 97.919 | W/m2 |  | generated from raw weather_data monthly-hourly average
M07 | 7 | 4 | waste_heat | recoverable_energy | heat | 354.545 | kW |  | synthesized by seasonal/hourly interpolation from template anchors
M07 | 7 | 4 | temperature | environment | temperature | 26.904 | C |  | generated from raw weather_data monthly-hourly average
M07 | 7 | 5 | grid_electricity | purchased_energy | electricity |  | kW | electricity | grid purchase upper bound; blank means unlimited
M07 | 7 | 5 | natural_gas | purchased_energy | natural_gas |  | kWh | gas | natural gas purchase upper bound; blank means unlimited
M07 | 7 | 5 | solar_resource | renewable_resource | solar_resource | 96.403 | W/m2 |  | generated from raw weather_data monthly-hourly average
M07 | 7 | 5 | waste_heat | recoverable_energy | heat | 372.727 | kW |  | synthesized by seasonal/hourly interpolation from template anchors
M07 | 7 | 5 | temperature | environment | temperature | 26.735 | C |  | generated from raw weather_data monthly-hourly average
M07 | 7 | 6 | grid_electricity | purchased_energy | electricity |  | kW | electricity | grid purchase upper bound; blank means unlimited
M07 | 7 | 6 | natural_gas | purchased_energy | natural_gas |  | kWh | gas | natural gas purchase upper bound; blank means unlimited
M07 | 7 | 6 | solar_resource | renewable_resource | solar_resource | 104.419 | W/m2 |  | generated from raw weather_data monthly-hourly average
M07 | 7 | 6 | waste_heat | recoverable_energy | heat | 390.909 | kW |  | synthesized by seasonal/hourly interpolation from template anchors
M07 | 7 | 6 | temperature | environment | temperature | 26.713 | C |  | generated from raw weather_data monthly-hourly average
M07 | 7 | 7 | grid_electricity | purchased_energy | electricity |  | kW | electricity | grid purchase upper bound; blank means unlimited
M07 | 7 | 7 | natural_gas | purchased_energy | natural_gas |  | kWh | gas | natural gas purchase upper bound; blank means unlimited
M07 | 7 | 7 | solar_resource | renewable_resource | solar_resource | 151.855 | W/m2 |  | generated from raw weather_data monthly-hourly average
M07 | 7 | 7 | waste_heat | recoverable_energy | heat | 409.091 | kW |  | synthesized by seasonal/hourly interpolation from template anchors
M07 | 7 | 7 | temperature | environment | temperature | 27.875 | C |  | generated from raw weather_data monthly-hourly average
M07 | 7 | 8 | grid_electricity | purchased_energy | electricity |  | kW | electricity | grid purchase upper bound; blank means unlimited
M07 | 7 | 8 | natural_gas | purchased_energy | natural_gas |  | kWh | gas | natural gas purchase upper bound; blank means unlimited
M07 | 7 | 8 | solar_resource | renewable_resource | solar_resource | 277.371 | W/m2 |  | generated from raw weather_data monthly-hourly average
M07 | 7 | 8 | waste_heat | recoverable_energy | heat | 427.273 | kW |  | synthesized by seasonal/hourly interpolation from template anchors
M07 | 7 | 8 | temperature | environment | temperature | 29.045 | C |  | generated from raw weather_data monthly-hourly average
M07 | 7 | 9 | grid_electricity | purchased_energy | electricity |  | kW | electricity | grid purchase upper bound; blank means unlimited
M07 | 7 | 9 | natural_gas | purchased_energy | natural_gas |  | kWh | gas | natural gas purchase upper bound; blank means unlimited
M07 | 7 | 9 | solar_resource | renewable_resource | solar_resource | 349.081 | W/m2 |  | generated from raw weather_data monthly-hourly average
M07 | 7 | 9 | waste_heat | recoverable_energy | heat | 445.455 | kW |  | synthesized by seasonal/hourly interpolation from template anchors
M07 | 7 | 9 | temperature | environment | temperature | 30.08 | C |  | generated from raw weather_data monthly-hourly average
M07 | 7 | 10 | grid_electricity | purchased_energy | electricity |  | kW | electricity | grid purchase upper bound; blank means unlimited
M07 | 7 | 10 | natural_gas | purchased_energy | natural_gas |  | kWh | gas | natural gas purchase upper bound; blank means unlimited
M07 | 7 | 10 | solar_resource | renewable_resource | solar_resource | 435.903 | W/m2 |  | generated from raw weather_data monthly-hourly average
M07 | 7 | 10 | waste_heat | recoverable_energy | heat | 463.636 | kW |  | synthesized by seasonal/hourly interpolation from template anchors
M07 | 7 | 10 | temperature | environment | temperature | 31.378 | C |  | generated from raw weather_data monthly-hourly average
M07 | 7 | 11 | grid_electricity | purchased_energy | electricity |  | kW | electricity | grid purchase upper bound; blank means unlimited
M07 | 7 | 11 | natural_gas | purchased_energy | natural_gas |  | kWh | gas | natural gas purchase upper bound; blank means unlimited
M07 | 7 | 11 | solar_resource | renewable_resource | solar_resource | 462.855 | W/m2 |  | generated from raw weather_data monthly-hourly average
M07 | 7 | 11 | waste_heat | recoverable_energy | heat | 481.818 | kW |  | synthesized by seasonal/hourly interpolation from template anchors
M07 | 7 | 11 | temperature | environment | temperature | 32.227 | C |  | generated from raw weather_data monthly-hourly average
M07 | 7 | 12 | grid_electricity | purchased_energy | electricity |  | kW | electricity | grid purchase upper bound; blank means unlimited
M07 | 7 | 12 | natural_gas | purchased_energy | natural_gas |  | kWh | gas | natural gas purchase upper bound; blank means unlimited
M07 | 7 | 12 | solar_resource | renewable_resource | solar_resource | 474.694 | W/m2 |  | generated from raw weather_data monthly-hourly average
M07 | 7 | 12 | waste_heat | recoverable_energy | heat | 500 | kW |  | synthesized by seasonal/hourly interpolation from template anchors
M07 | 7 | 12 | temperature | environment | temperature | 32.801 | C |  | generated from raw weather_data monthly-hourly average
M07 | 7 | 13 | grid_electricity | purchased_energy | electricity |  | kW | electricity | grid purchase upper bound; blank means unlimited
M07 | 7 | 13 | natural_gas | purchased_energy | natural_gas |  | kWh | gas | natural gas purchase upper bound; blank means unlimited
M07 | 7 | 13 | solar_resource | renewable_resource | solar_resource | 491.613 | W/m2 |  | generated from raw weather_data monthly-hourly average
M07 | 7 | 13 | waste_heat | recoverable_energy | heat | 484.615 | kW |  | synthesized by seasonal/hourly interpolation from template anchors
M07 | 7 | 13 | temperature | environment | temperature | 33.214 | C |  | generated from raw weather_data monthly-hourly average
M07 | 7 | 14 | grid_electricity | purchased_energy | electricity |  | kW | electricity | grid purchase upper bound; blank means unlimited
M07 | 7 | 14 | natural_gas | purchased_energy | natural_gas |  | kWh | gas | natural gas purchase upper bound; blank means unlimited
M07 | 7 | 14 | solar_resource | renewable_resource | solar_resource | 499.29 | W/m2 |  | generated from raw weather_data monthly-hourly average
M07 | 7 | 14 | waste_heat | recoverable_energy | heat | 469.231 | kW |  | synthesized by seasonal/hourly interpolation from template anchors
M07 | 7 | 14 | temperature | environment | temperature | 33.616 | C |  | generated from raw weather_data monthly-hourly average
M07 | 7 | 15 | grid_electricity | purchased_energy | electricity |  | kW | electricity | grid purchase upper bound; blank means unlimited
M07 | 7 | 15 | natural_gas | purchased_energy | natural_gas |  | kWh | gas | natural gas purchase upper bound; blank means unlimited
M07 | 7 | 15 | solar_resource | renewable_resource | solar_resource | 492.242 | W/m2 |  | generated from raw weather_data monthly-hourly average
M07 | 7 | 15 | waste_heat | recoverable_energy | heat | 453.846 | kW |  | synthesized by seasonal/hourly interpolation from template anchors
M07 | 7 | 15 | temperature | environment | temperature | 33.956 | C |  | generated from raw weather_data monthly-hourly average
M07 | 7 | 16 | grid_electricity | purchased_energy | electricity |  | kW | electricity | grid purchase upper bound; blank means unlimited
M07 | 7 | 16 | natural_gas | purchased_energy | natural_gas |  | kWh | gas | natural gas purchase upper bound; blank means unlimited
M07 | 7 | 16 | solar_resource | renewable_resource | solar_resource | 430.419 | W/m2 |  | generated from raw weather_data monthly-hourly average
M07 | 7 | 16 | waste_heat | recoverable_energy | heat | 438.462 | kW |  | synthesized by seasonal/hourly interpolation from template anchors
M07 | 7 | 16 | temperature | environment | temperature | 33.081 | C |  | generated from raw weather_data monthly-hourly average
M07 | 7 | 17 | grid_electricity | purchased_energy | electricity |  | kW | electricity | grid purchase upper bound; blank means unlimited
M07 | 7 | 17 | natural_gas | purchased_energy | natural_gas |  | kWh | gas | natural gas purchase upper bound; blank means unlimited
M07 | 7 | 17 | solar_resource | renewable_resource | solar_resource | 369.306 | W/m2 |  | generated from raw weather_data monthly-hourly average
M07 | 7 | 17 | waste_heat | recoverable_energy | heat | 423.077 | kW |  | synthesized by seasonal/hourly interpolation from template anchors
M07 | 7 | 17 | temperature | environment | temperature | 32.587 | C |  | generated from raw weather_data monthly-hourly average
M07 | 7 | 18 | grid_electricity | purchased_energy | electricity |  | kW | electricity | grid purchase upper bound; blank means unlimited
M07 | 7 | 18 | natural_gas | purchased_energy | natural_gas |  | kWh | gas | natural gas purchase upper bound; blank means unlimited
M07 | 7 | 18 | solar_resource | renewable_resource | solar_resource | 259.597 | W/m2 |  | generated from raw weather_data monthly-hourly average
M07 | 7 | 18 | waste_heat | recoverable_energy | heat | 407.692 | kW |  | synthesized by seasonal/hourly interpolation from template anchors
M07 | 7 | 18 | temperature | environment | temperature | 31.815 | C |  | generated from raw weather_data monthly-hourly average
M07 | 7 | 19 | grid_electricity | purchased_energy | electricity |  | kW | electricity | grid purchase upper bound; blank means unlimited
M07 | 7 | 19 | natural_gas | purchased_energy | natural_gas |  | kWh | gas | natural gas purchase upper bound; blank means unlimited
M07 | 7 | 19 | solar_resource | renewable_resource | solar_resource | 174.71 | W/m2 |  | generated from raw weather_data monthly-hourly average
M07 | 7 | 19 | waste_heat | recoverable_energy | heat | 392.308 | kW |  | synthesized by seasonal/hourly interpolation from template anchors
M07 | 7 | 19 | temperature | environment | temperature | 30.923 | C |  | generated from raw weather_data monthly-hourly average
M07 | 7 | 20 | grid_electricity | purchased_energy | electricity |  | kW | electricity | grid purchase upper bound; blank means unlimited
M07 | 7 | 20 | natural_gas | purchased_energy | natural_gas |  | kWh | gas | natural gas purchase upper bound; blank means unlimited
M07 | 7 | 20 | solar_resource | renewable_resource | solar_resource | 124.081 | W/m2 |  | generated from raw weather_data monthly-hourly average
M07 | 7 | 20 | waste_heat | recoverable_energy | heat | 376.923 | kW |  | synthesized by seasonal/hourly interpolation from template anchors
M07 | 7 | 20 | temperature | environment | temperature | 30.078 | C |  | generated from raw weather_data monthly-hourly average
M07 | 7 | 21 | grid_electricity | purchased_energy | electricity |  | kW | electricity | grid purchase upper bound; blank means unlimited
M07 | 7 | 21 | natural_gas | purchased_energy | natural_gas |  | kWh | gas | natural gas purchase upper bound; blank means unlimited
M07 | 7 | 21 | solar_resource | renewable_resource | solar_resource | 117.5 | W/m2 |  | generated from raw weather_data monthly-hourly average
M07 | 7 | 21 | waste_heat | recoverable_energy | heat | 361.538 | kW |  | synthesized by seasonal/hourly interpolation from template anchors
M07 | 7 | 21 | temperature | environment | temperature | 29.52 | C |  | generated from raw weather_data monthly-hourly average
M07 | 7 | 22 | grid_electricity | purchased_energy | electricity |  | kW | electricity | grid purchase upper bound; blank means unlimited
M07 | 7 | 22 | natural_gas | purchased_energy | natural_gas |  | kWh | gas | natural gas purchase upper bound; blank means unlimited
M07 | 7 | 22 | solar_resource | renewable_resource | solar_resource | 114.161 | W/m2 |  | generated from raw weather_data monthly-hourly average
M07 | 7 | 22 | waste_heat | recoverable_energy | heat | 346.154 | kW |  | synthesized by seasonal/hourly interpolation from template anchors
M07 | 7 | 22 | temperature | environment | temperature | 29.035 | C |  | generated from raw weather_data monthly-hourly average
M07 | 7 | 23 | grid_electricity | purchased_energy | electricity |  | kW | electricity | grid purchase upper bound; blank means unlimited
M07 | 7 | 23 | natural_gas | purchased_energy | natural_gas |  | kWh | gas | natural gas purchase upper bound; blank means unlimited
M07 | 7 | 23 | solar_resource | renewable_resource | solar_resource | 111.016 | W/m2 |  | generated from raw weather_data monthly-hourly average
M07 | 7 | 23 | waste_heat | recoverable_energy | heat | 330.769 | kW |  | synthesized by seasonal/hourly interpolation from template anchors
M07 | 7 | 23 | temperature | environment | temperature | 28.618 | C |  | generated from raw weather_data monthly-hourly average
M07 | 7 | 24 | grid_electricity | purchased_energy | electricity |  | kW | electricity | grid purchase upper bound; blank means unlimited
M07 | 7 | 24 | natural_gas | purchased_energy | natural_gas |  | kWh | gas | natural gas purchase upper bound; blank means unlimited
M07 | 7 | 24 | solar_resource | renewable_resource | solar_resource | 108.016 | W/m2 |  | generated from raw weather_data monthly-hourly average
M07 | 7 | 24 | waste_heat | recoverable_energy | heat | 315.385 | kW |  | synthesized by seasonal/hourly interpolation from template anchors
M07 | 7 | 24 | temperature | environment | temperature | 28.196 | C |  | generated from raw weather_data monthly-hourly average
M08 | 8 | 1 | grid_electricity | purchased_energy | electricity |  | kW | electricity | grid purchase upper bound; blank means unlimited
M08 | 8 | 1 | natural_gas | purchased_energy | natural_gas |  | kWh | gas | natural gas purchase upper bound; blank means unlimited
M08 | 8 | 1 | solar_resource | renewable_resource | solar_resource | 116.048 | W/m2 |  | generated from raw weather_data monthly-hourly average
M08 | 8 | 1 | waste_heat | recoverable_energy | heat | 286.667 | kW |  | synthesized by seasonal/hourly interpolation from template anchors
M08 | 8 | 1 | temperature | environment | temperature | 29.341 | C |  | generated from raw weather_data monthly-hourly average
M08 | 8 | 2 | grid_electricity | purchased_energy | electricity |  | kW | electricity | grid purchase upper bound; blank means unlimited
M08 | 8 | 2 | natural_gas | purchased_energy | natural_gas |  | kWh | gas | natural gas purchase upper bound; blank means unlimited
M08 | 8 | 2 | solar_resource | renewable_resource | solar_resource | 111.694 | W/m2 |  | generated from raw weather_data monthly-hourly average
M08 | 8 | 2 | waste_heat | recoverable_energy | heat | 304.848 | kW |  | synthesized by seasonal/hourly interpolation from template anchors
M08 | 8 | 2 | temperature | environment | temperature | 28.814 | C |  | generated from raw weather_data monthly-hourly average
M08 | 8 | 3 | grid_electricity | purchased_energy | electricity |  | kW | electricity | grid purchase upper bound; blank means unlimited
M08 | 8 | 3 | natural_gas | purchased_energy | natural_gas |  | kWh | gas | natural gas purchase upper bound; blank means unlimited
M08 | 8 | 3 | solar_resource | renewable_resource | solar_resource | 108.613 | W/m2 |  | generated from raw weather_data monthly-hourly average
M08 | 8 | 3 | waste_heat | recoverable_energy | heat | 323.03 | kW |  | synthesized by seasonal/hourly interpolation from template anchors
M08 | 8 | 3 | temperature | environment | temperature | 28.451 | C |  | generated from raw weather_data monthly-hourly average
M08 | 8 | 4 | grid_electricity | purchased_energy | electricity |  | kW | electricity | grid purchase upper bound; blank means unlimited
M08 | 8 | 4 | natural_gas | purchased_energy | natural_gas |  | kWh | gas | natural gas purchase upper bound; blank means unlimited
M08 | 8 | 4 | solar_resource | renewable_resource | solar_resource | 105.484 | W/m2 |  | generated from raw weather_data monthly-hourly average
M08 | 8 | 4 | waste_heat | recoverable_energy | heat | 341.212 | kW |  | synthesized by seasonal/hourly interpolation from template anchors
M08 | 8 | 4 | temperature | environment | temperature | 28.039 | C |  | generated from raw weather_data monthly-hourly average
M08 | 8 | 5 | grid_electricity | purchased_energy | electricity |  | kW | electricity | grid purchase upper bound; blank means unlimited
M08 | 8 | 5 | natural_gas | purchased_energy | natural_gas |  | kWh | gas | natural gas purchase upper bound; blank means unlimited
M08 | 8 | 5 | solar_resource | renewable_resource | solar_resource | 102.107 | W/m2 |  | generated from raw weather_data monthly-hourly average
M08 | 8 | 5 | waste_heat | recoverable_energy | heat | 359.394 | kW |  | synthesized by seasonal/hourly interpolation from template anchors
M08 | 8 | 5 | temperature | environment | temperature | 27.652 | C |  | generated from raw weather_data monthly-hourly average
M08 | 8 | 6 | grid_electricity | purchased_energy | electricity |  | kW | electricity | grid purchase upper bound; blank means unlimited
M08 | 8 | 6 | natural_gas | purchased_energy | natural_gas |  | kWh | gas | natural gas purchase upper bound; blank means unlimited
M08 | 8 | 6 | solar_resource | renewable_resource | solar_resource | 103.038 | W/m2 |  | generated from raw weather_data monthly-hourly average
M08 | 8 | 6 | waste_heat | recoverable_energy | heat | 377.576 | kW |  | synthesized by seasonal/hourly interpolation from template anchors
M08 | 8 | 6 | temperature | environment | temperature | 27.262 | C |  | generated from raw weather_data monthly-hourly average
M08 | 8 | 7 | grid_electricity | purchased_energy | electricity |  | kW | electricity | grid purchase upper bound; blank means unlimited
M08 | 8 | 7 | natural_gas | purchased_energy | natural_gas |  | kWh | gas | natural gas purchase upper bound; blank means unlimited
M08 | 8 | 7 | solar_resource | renewable_resource | solar_resource | 151.29 | W/m2 |  | generated from raw weather_data monthly-hourly average
M08 | 8 | 7 | waste_heat | recoverable_energy | heat | 395.758 | kW |  | synthesized by seasonal/hourly interpolation from template anchors
M08 | 8 | 7 | temperature | environment | temperature | 28.949 | C |  | generated from raw weather_data monthly-hourly average
M08 | 8 | 8 | grid_electricity | purchased_energy | electricity |  | kW | electricity | grid purchase upper bound; blank means unlimited
M08 | 8 | 8 | natural_gas | purchased_energy | natural_gas |  | kWh | gas | natural gas purchase upper bound; blank means unlimited
M08 | 8 | 8 | solar_resource | renewable_resource | solar_resource | 344.806 | W/m2 |  | generated from raw weather_data monthly-hourly average
M08 | 8 | 8 | waste_heat | recoverable_energy | heat | 413.939 | kW |  | synthesized by seasonal/hourly interpolation from template anchors
M08 | 8 | 8 | temperature | environment | temperature | 31.22 | C |  | generated from raw weather_data monthly-hourly average
M08 | 8 | 9 | grid_electricity | purchased_energy | electricity |  | kW | electricity | grid purchase upper bound; blank means unlimited
M08 | 8 | 9 | natural_gas | purchased_energy | natural_gas |  | kWh | gas | natural gas purchase upper bound; blank means unlimited
M08 | 8 | 9 | solar_resource | renewable_resource | solar_resource | 495.5 | W/m2 |  | generated from raw weather_data monthly-hourly average
M08 | 8 | 9 | waste_heat | recoverable_energy | heat | 432.121 | kW |  | synthesized by seasonal/hourly interpolation from template anchors
M08 | 8 | 9 | temperature | environment | temperature | 33.111 | C |  | generated from raw weather_data monthly-hourly average
M08 | 8 | 10 | grid_electricity | purchased_energy | electricity |  | kW | electricity | grid purchase upper bound; blank means unlimited
M08 | 8 | 10 | natural_gas | purchased_energy | natural_gas |  | kWh | gas | natural gas purchase upper bound; blank means unlimited
M08 | 8 | 10 | solar_resource | renewable_resource | solar_resource | 567.726 | W/m2 |  | generated from raw weather_data monthly-hourly average
M08 | 8 | 10 | waste_heat | recoverable_energy | heat | 450.303 | kW |  | synthesized by seasonal/hourly interpolation from template anchors
M08 | 8 | 10 | temperature | environment | temperature | 34.394 | C |  | generated from raw weather_data monthly-hourly average
M08 | 8 | 11 | grid_electricity | purchased_energy | electricity |  | kW | electricity | grid purchase upper bound; blank means unlimited
M08 | 8 | 11 | natural_gas | purchased_energy | natural_gas |  | kWh | gas | natural gas purchase upper bound; blank means unlimited
M08 | 8 | 11 | solar_resource | renewable_resource | solar_resource | 587.097 | W/m2 |  | generated from raw weather_data monthly-hourly average
M08 | 8 | 11 | waste_heat | recoverable_energy | heat | 468.485 | kW |  | synthesized by seasonal/hourly interpolation from template anchors
M08 | 8 | 11 | temperature | environment | temperature | 35.945 | C |  | generated from raw weather_data monthly-hourly average
M08 | 8 | 12 | grid_electricity | purchased_energy | electricity |  | kW | electricity | grid purchase upper bound; blank means unlimited
M08 | 8 | 12 | natural_gas | purchased_energy | natural_gas |  | kWh | gas | natural gas purchase upper bound; blank means unlimited
M08 | 8 | 12 | solar_resource | renewable_resource | solar_resource | 594.274 | W/m2 |  | generated from raw weather_data monthly-hourly average
M08 | 8 | 12 | waste_heat | recoverable_energy | heat | 486.667 | kW |  | synthesized by seasonal/hourly interpolation from template anchors
M08 | 8 | 12 | temperature | environment | temperature | 36.849 | C |  | generated from raw weather_data monthly-hourly average
M08 | 8 | 13 | grid_electricity | purchased_energy | electricity |  | kW | electricity | grid purchase upper bound; blank means unlimited
M08 | 8 | 13 | natural_gas | purchased_energy | natural_gas |  | kWh | gas | natural gas purchase upper bound; blank means unlimited
M08 | 8 | 13 | solar_resource | renewable_resource | solar_resource | 597.226 | W/m2 |  | generated from raw weather_data monthly-hourly average
M08 | 8 | 13 | waste_heat | recoverable_energy | heat | 471.282 | kW |  | synthesized by seasonal/hourly interpolation from template anchors
M08 | 8 | 13 | temperature | environment | temperature | 37.419 | C |  | generated from raw weather_data monthly-hourly average
M08 | 8 | 14 | grid_electricity | purchased_energy | electricity |  | kW | electricity | grid purchase upper bound; blank means unlimited
M08 | 8 | 14 | natural_gas | purchased_energy | natural_gas |  | kWh | gas | natural gas purchase upper bound; blank means unlimited
M08 | 8 | 14 | solar_resource | renewable_resource | solar_resource | 560.613 | W/m2 |  | generated from raw weather_data monthly-hourly average
M08 | 8 | 14 | waste_heat | recoverable_energy | heat | 455.897 | kW |  | synthesized by seasonal/hourly interpolation from template anchors
M08 | 8 | 14 | temperature | environment | temperature | 37.283 | C |  | generated from raw weather_data monthly-hourly average
M08 | 8 | 15 | grid_electricity | purchased_energy | electricity |  | kW | electricity | grid purchase upper bound; blank means unlimited
M08 | 8 | 15 | natural_gas | purchased_energy | natural_gas |  | kWh | gas | natural gas purchase upper bound; blank means unlimited
M08 | 8 | 15 | solar_resource | renewable_resource | solar_resource | 520.613 | W/m2 |  | generated from raw weather_data monthly-hourly average
M08 | 8 | 15 | waste_heat | recoverable_energy | heat | 440.513 | kW |  | synthesized by seasonal/hourly interpolation from template anchors
M08 | 8 | 15 | temperature | environment | temperature | 36.946 | C |  | generated from raw weather_data monthly-hourly average
M08 | 8 | 16 | grid_electricity | purchased_energy | electricity |  | kW | electricity | grid purchase upper bound; blank means unlimited
M08 | 8 | 16 | natural_gas | purchased_energy | natural_gas |  | kWh | gas | natural gas purchase upper bound; blank means unlimited
M08 | 8 | 16 | solar_resource | renewable_resource | solar_resource | 477.226 | W/m2 |  | generated from raw weather_data monthly-hourly average
M08 | 8 | 16 | waste_heat | recoverable_energy | heat | 425.128 | kW |  | synthesized by seasonal/hourly interpolation from template anchors
M08 | 8 | 16 | temperature | environment | temperature | 36.997 | C |  | generated from raw weather_data monthly-hourly average
M08 | 8 | 17 | grid_electricity | purchased_energy | electricity |  | kW | electricity | grid purchase upper bound; blank means unlimited
M08 | 8 | 17 | natural_gas | purchased_energy | natural_gas |  | kWh | gas | natural gas purchase upper bound; blank means unlimited
M08 | 8 | 17 | solar_resource | renewable_resource | solar_resource | 379.484 | W/m2 |  | generated from raw weather_data monthly-hourly average
M08 | 8 | 17 | waste_heat | recoverable_energy | heat | 409.744 | kW |  | synthesized by seasonal/hourly interpolation from template anchors
M08 | 8 | 17 | temperature | environment | temperature | 35.88 | C |  | generated from raw weather_data monthly-hourly average
M08 | 8 | 18 | grid_electricity | purchased_energy | electricity |  | kW | electricity | grid purchase upper bound; blank means unlimited
M08 | 8 | 18 | natural_gas | purchased_energy | natural_gas |  | kWh | gas | natural gas purchase upper bound; blank means unlimited
M08 | 8 | 18 | solar_resource | renewable_resource | solar_resource | 243.919 | W/m2 |  | generated from raw weather_data monthly-hourly average
M08 | 8 | 18 | waste_heat | recoverable_energy | heat | 394.359 | kW |  | synthesized by seasonal/hourly interpolation from template anchors
M08 | 8 | 18 | temperature | environment | temperature | 34.658 | C |  | generated from raw weather_data monthly-hourly average
M08 | 8 | 19 | grid_electricity | purchased_energy | electricity |  | kW | electricity | grid purchase upper bound; blank means unlimited
M08 | 8 | 19 | natural_gas | purchased_energy | natural_gas |  | kWh | gas | natural gas purchase upper bound; blank means unlimited
M08 | 8 | 19 | solar_resource | renewable_resource | solar_resource | 173.081 | W/m2 |  | generated from raw weather_data monthly-hourly average
M08 | 8 | 19 | waste_heat | recoverable_energy | heat | 378.974 | kW |  | synthesized by seasonal/hourly interpolation from template anchors
M08 | 8 | 19 | temperature | environment | temperature | 33.285 | C |  | generated from raw weather_data monthly-hourly average
M08 | 8 | 20 | grid_electricity | purchased_energy | electricity |  | kW | electricity | grid purchase upper bound; blank means unlimited
M08 | 8 | 20 | natural_gas | purchased_energy | natural_gas |  | kWh | gas | natural gas purchase upper bound; blank means unlimited
M08 | 8 | 20 | solar_resource | renewable_resource | solar_resource | 137.629 | W/m2 |  | generated from raw weather_data monthly-hourly average
M08 | 8 | 20 | waste_heat | recoverable_energy | heat | 363.59 | kW |  | synthesized by seasonal/hourly interpolation from template anchors
M08 | 8 | 20 | temperature | environment | temperature | 32.162 | C |  | generated from raw weather_data monthly-hourly average
M08 | 8 | 21 | grid_electricity | purchased_energy | electricity |  | kW | electricity | grid purchase upper bound; blank means unlimited
M08 | 8 | 21 | natural_gas | purchased_energy | natural_gas |  | kWh | gas | natural gas purchase upper bound; blank means unlimited
M08 | 8 | 21 | solar_resource | renewable_resource | solar_resource | 131.871 | W/m2 |  | generated from raw weather_data monthly-hourly average
M08 | 8 | 21 | waste_heat | recoverable_energy | heat | 348.205 | kW |  | synthesized by seasonal/hourly interpolation from template anchors
M08 | 8 | 21 | temperature | environment | temperature | 31.427 | C |  | generated from raw weather_data monthly-hourly average
M08 | 8 | 22 | grid_electricity | purchased_energy | electricity |  | kW | electricity | grid purchase upper bound; blank means unlimited
M08 | 8 | 22 | natural_gas | purchased_energy | natural_gas |  | kWh | gas | natural gas purchase upper bound; blank means unlimited
M08 | 8 | 22 | solar_resource | renewable_resource | solar_resource | 126.903 | W/m2 |  | generated from raw weather_data monthly-hourly average
M08 | 8 | 22 | waste_heat | recoverable_energy | heat | 332.821 | kW |  | synthesized by seasonal/hourly interpolation from template anchors
M08 | 8 | 22 | temperature | environment | temperature | 30.826 | C |  | generated from raw weather_data monthly-hourly average
M08 | 8 | 23 | grid_electricity | purchased_energy | electricity |  | kW | electricity | grid purchase upper bound; blank means unlimited
M08 | 8 | 23 | natural_gas | purchased_energy | natural_gas |  | kWh | gas | natural gas purchase upper bound; blank means unlimited
M08 | 8 | 23 | solar_resource | renewable_resource | solar_resource | 123.258 | W/m2 |  | generated from raw weather_data monthly-hourly average
M08 | 8 | 23 | waste_heat | recoverable_energy | heat | 317.436 | kW |  | synthesized by seasonal/hourly interpolation from template anchors
M08 | 8 | 23 | temperature | environment | temperature | 30.315 | C |  | generated from raw weather_data monthly-hourly average
M08 | 8 | 24 | grid_electricity | purchased_energy | electricity |  | kW | electricity | grid purchase upper bound; blank means unlimited
M08 | 8 | 24 | natural_gas | purchased_energy | natural_gas |  | kWh | gas | natural gas purchase upper bound; blank means unlimited
M08 | 8 | 24 | solar_resource | renewable_resource | solar_resource | 119.823 | W/m2 |  | generated from raw weather_data monthly-hourly average
M08 | 8 | 24 | waste_heat | recoverable_energy | heat | 302.051 | kW |  | synthesized by seasonal/hourly interpolation from template anchors
M08 | 8 | 24 | temperature | environment | temperature | 29.826 | C |  | generated from raw weather_data monthly-hourly average
M09 | 9 | 1 | grid_electricity | purchased_energy | electricity |  | kW | electricity | grid purchase upper bound; blank means unlimited
M09 | 9 | 1 | natural_gas | purchased_energy | natural_gas |  | kWh | gas | natural gas purchase upper bound; blank means unlimited
M09 | 9 | 1 | solar_resource | renewable_resource | solar_resource | 92.167 | W/m2 |  | generated from raw weather_data monthly-hourly average
M09 | 9 | 1 | waste_heat | recoverable_energy | heat | 273.333 | kW |  | synthesized by seasonal/hourly interpolation from template anchors
M09 | 9 | 1 | temperature | environment | temperature | 26.22 | C |  | generated from raw weather_data monthly-hourly average
M09 | 9 | 2 | grid_electricity | purchased_energy | electricity |  | kW | electricity | grid purchase upper bound; blank means unlimited
M09 | 9 | 2 | natural_gas | purchased_energy | natural_gas |  | kWh | gas | natural gas purchase upper bound; blank means unlimited
M09 | 9 | 2 | solar_resource | renewable_resource | solar_resource | 90.9 | W/m2 |  | generated from raw weather_data monthly-hourly average
M09 | 9 | 2 | waste_heat | recoverable_energy | heat | 291.515 | kW |  | synthesized by seasonal/hourly interpolation from template anchors
M09 | 9 | 2 | temperature | environment | temperature | 25.991 | C |  | generated from raw weather_data monthly-hourly average
M09 | 9 | 3 | grid_electricity | purchased_energy | electricity |  | kW | electricity | grid purchase upper bound; blank means unlimited
M09 | 9 | 3 | natural_gas | purchased_energy | natural_gas |  | kWh | gas | natural gas purchase upper bound; blank means unlimited
M09 | 9 | 3 | solar_resource | renewable_resource | solar_resource | 89.767 | W/m2 |  | generated from raw weather_data monthly-hourly average
M09 | 9 | 3 | waste_heat | recoverable_energy | heat | 309.697 | kW |  | synthesized by seasonal/hourly interpolation from template anchors
M09 | 9 | 3 | temperature | environment | temperature | 25.812 | C |  | generated from raw weather_data monthly-hourly average
M09 | 9 | 4 | grid_electricity | purchased_energy | electricity |  | kW | electricity | grid purchase upper bound; blank means unlimited
M09 | 9 | 4 | natural_gas | purchased_energy | natural_gas |  | kWh | gas | natural gas purchase upper bound; blank means unlimited
M09 | 9 | 4 | solar_resource | renewable_resource | solar_resource | 88.133 | W/m2 |  | generated from raw weather_data monthly-hourly average
M09 | 9 | 4 | waste_heat | recoverable_energy | heat | 327.879 | kW |  | synthesized by seasonal/hourly interpolation from template anchors
M09 | 9 | 4 | temperature | environment | temperature | 25.614 | C |  | generated from raw weather_data monthly-hourly average
M09 | 9 | 5 | grid_electricity | purchased_energy | electricity |  | kW | electricity | grid purchase upper bound; blank means unlimited
M09 | 9 | 5 | natural_gas | purchased_energy | natural_gas |  | kWh | gas | natural gas purchase upper bound; blank means unlimited
M09 | 9 | 5 | solar_resource | renewable_resource | solar_resource | 86.9 | W/m2 |  | generated from raw weather_data monthly-hourly average
M09 | 9 | 5 | waste_heat | recoverable_energy | heat | 346.061 | kW |  | synthesized by seasonal/hourly interpolation from template anchors
M09 | 9 | 5 | temperature | environment | temperature | 25.416 | C |  | generated from raw weather_data monthly-hourly average
M09 | 9 | 6 | grid_electricity | purchased_energy | electricity |  | kW | electricity | grid purchase upper bound; blank means unlimited
M09 | 9 | 6 | natural_gas | purchased_energy | natural_gas |  | kWh | gas | natural gas purchase upper bound; blank means unlimited
M09 | 9 | 6 | solar_resource | renewable_resource | solar_resource | 85.333 | W/m2 |  | generated from raw weather_data monthly-hourly average
M09 | 9 | 6 | waste_heat | recoverable_energy | heat | 364.242 | kW |  | synthesized by seasonal/hourly interpolation from template anchors
M09 | 9 | 6 | temperature | environment | temperature | 25.221 | C |  | generated from raw weather_data monthly-hourly average
M09 | 9 | 7 | grid_electricity | purchased_energy | electricity |  | kW | electricity | grid purchase upper bound; blank means unlimited
M09 | 9 | 7 | natural_gas | purchased_energy | natural_gas |  | kWh | gas | natural gas purchase upper bound; blank means unlimited
M09 | 9 | 7 | solar_resource | renewable_resource | solar_resource | 119.583 | W/m2 |  | generated from raw weather_data monthly-hourly average
M09 | 9 | 7 | waste_heat | recoverable_energy | heat | 382.424 | kW |  | synthesized by seasonal/hourly interpolation from template anchors
M09 | 9 | 7 | temperature | environment | temperature | 25.631 | C |  | generated from raw weather_data monthly-hourly average
M09 | 9 | 8 | grid_electricity | purchased_energy | electricity |  | kW | electricity | grid purchase upper bound; blank means unlimited
M09 | 9 | 8 | natural_gas | purchased_energy | natural_gas |  | kWh | gas | natural gas purchase upper bound; blank means unlimited
M09 | 9 | 8 | solar_resource | renewable_resource | solar_resource | 237.217 | W/m2 |  | generated from raw weather_data monthly-hourly average
M09 | 9 | 8 | waste_heat | recoverable_energy | heat | 400.606 | kW |  | synthesized by seasonal/hourly interpolation from template anchors
M09 | 9 | 8 | temperature | environment | temperature | 27.483 | C |  | generated from raw weather_data monthly-hourly average
M09 | 9 | 9 | grid_electricity | purchased_energy | electricity |  | kW | electricity | grid purchase upper bound; blank means unlimited
M09 | 9 | 9 | natural_gas | purchased_energy | natural_gas |  | kWh | gas | natural gas purchase upper bound; blank means unlimited
M09 | 9 | 9 | solar_resource | renewable_resource | solar_resource | 371.05 | W/m2 |  | generated from raw weather_data monthly-hourly average
M09 | 9 | 9 | waste_heat | recoverable_energy | heat | 418.788 | kW |  | synthesized by seasonal/hourly interpolation from template anchors
M09 | 9 | 9 | temperature | environment | temperature | 29.508 | C |  | generated from raw weather_data monthly-hourly average
M09 | 9 | 10 | grid_electricity | purchased_energy | electricity |  | kW | electricity | grid purchase upper bound; blank means unlimited
M09 | 9 | 10 | natural_gas | purchased_energy | natural_gas |  | kWh | gas | natural gas purchase upper bound; blank means unlimited
M09 | 9 | 10 | solar_resource | renewable_resource | solar_resource | 463.883 | W/m2 |  | generated from raw weather_data monthly-hourly average
M09 | 9 | 10 | waste_heat | recoverable_energy | heat | 436.97 | kW |  | synthesized by seasonal/hourly interpolation from template anchors
M09 | 9 | 10 | temperature | environment | temperature | 31.01 | C |  | generated from raw weather_data monthly-hourly average
M09 | 9 | 11 | grid_electricity | purchased_energy | electricity |  | kW | electricity | grid purchase upper bound; blank means unlimited
M09 | 9 | 11 | natural_gas | purchased_energy | natural_gas |  | kWh | gas | natural gas purchase upper bound; blank means unlimited
M09 | 9 | 11 | solar_resource | renewable_resource | solar_resource | 493.45 | W/m2 |  | generated from raw weather_data monthly-hourly average
M09 | 9 | 11 | waste_heat | recoverable_energy | heat | 455.152 | kW |  | synthesized by seasonal/hourly interpolation from template anchors
M09 | 9 | 11 | temperature | environment | temperature | 32.218 | C |  | generated from raw weather_data monthly-hourly average
M09 | 9 | 12 | grid_electricity | purchased_energy | electricity |  | kW | electricity | grid purchase upper bound; blank means unlimited
M09 | 9 | 12 | natural_gas | purchased_energy | natural_gas |  | kWh | gas | natural gas purchase upper bound; blank means unlimited
M09 | 9 | 12 | solar_resource | renewable_resource | solar_resource | 501.617 | W/m2 |  | generated from raw weather_data monthly-hourly average
M09 | 9 | 12 | waste_heat | recoverable_energy | heat | 473.333 | kW |  | synthesized by seasonal/hourly interpolation from template anchors
M09 | 9 | 12 | temperature | environment | temperature | 33.063 | C |  | generated from raw weather_data monthly-hourly average
M09 | 9 | 13 | grid_electricity | purchased_energy | electricity |  | kW | electricity | grid purchase upper bound; blank means unlimited
M09 | 9 | 13 | natural_gas | purchased_energy | natural_gas |  | kWh | gas | natural gas purchase upper bound; blank means unlimited
M09 | 9 | 13 | solar_resource | renewable_resource | solar_resource | 503.05 | W/m2 |  | generated from raw weather_data monthly-hourly average
M09 | 9 | 13 | waste_heat | recoverable_energy | heat | 457.949 | kW |  | synthesized by seasonal/hourly interpolation from template anchors
M09 | 9 | 13 | temperature | environment | temperature | 34.047 | C |  | generated from raw weather_data monthly-hourly average
M09 | 9 | 14 | grid_electricity | purchased_energy | electricity |  | kW | electricity | grid purchase upper bound; blank means unlimited
M09 | 9 | 14 | natural_gas | purchased_energy | natural_gas |  | kWh | gas | natural gas purchase upper bound; blank means unlimited
M09 | 9 | 14 | solar_resource | renewable_resource | solar_resource | 478.833 | W/m2 |  | generated from raw weather_data monthly-hourly average
M09 | 9 | 14 | waste_heat | recoverable_energy | heat | 442.564 | kW |  | synthesized by seasonal/hourly interpolation from template anchors
M09 | 9 | 14 | temperature | environment | temperature | 34.172 | C |  | generated from raw weather_data monthly-hourly average
M09 | 9 | 15 | grid_electricity | purchased_energy | electricity |  | kW | electricity | grid purchase upper bound; blank means unlimited
M09 | 9 | 15 | natural_gas | purchased_energy | natural_gas |  | kWh | gas | natural gas purchase upper bound; blank means unlimited
M09 | 9 | 15 | solar_resource | renewable_resource | solar_resource | 409.1 | W/m2 |  | generated from raw weather_data monthly-hourly average
M09 | 9 | 15 | waste_heat | recoverable_energy | heat | 427.179 | kW |  | synthesized by seasonal/hourly interpolation from template anchors
M09 | 9 | 15 | temperature | environment | temperature | 33.355 | C |  | generated from raw weather_data monthly-hourly average
M09 | 9 | 16 | grid_electricity | purchased_energy | electricity |  | kW | electricity | grid purchase upper bound; blank means unlimited
M09 | 9 | 16 | natural_gas | purchased_energy | natural_gas |  | kWh | gas | natural gas purchase upper bound; blank means unlimited
M09 | 9 | 16 | solar_resource | renewable_resource | solar_resource | 337.25 | W/m2 |  | generated from raw weather_data monthly-hourly average
M09 | 9 | 16 | waste_heat | recoverable_energy | heat | 411.795 | kW |  | synthesized by seasonal/hourly interpolation from template anchors
M09 | 9 | 16 | temperature | environment | temperature | 31.96 | C |  | generated from raw weather_data monthly-hourly average
M09 | 9 | 17 | grid_electricity | purchased_energy | electricity |  | kW | electricity | grid purchase upper bound; blank means unlimited
M09 | 9 | 17 | natural_gas | purchased_energy | natural_gas |  | kWh | gas | natural gas purchase upper bound; blank means unlimited
M09 | 9 | 17 | solar_resource | renewable_resource | solar_resource | 258.967 | W/m2 |  | generated from raw weather_data monthly-hourly average
M09 | 9 | 17 | waste_heat | recoverable_energy | heat | 396.41 | kW |  | synthesized by seasonal/hourly interpolation from template anchors
M09 | 9 | 17 | temperature | environment | temperature | 31.383 | C |  | generated from raw weather_data monthly-hourly average
M09 | 9 | 18 | grid_electricity | purchased_energy | electricity |  | kW | electricity | grid purchase upper bound; blank means unlimited
M09 | 9 | 18 | natural_gas | purchased_energy | natural_gas |  | kWh | gas | natural gas purchase upper bound; blank means unlimited
M09 | 9 | 18 | solar_resource | renewable_resource | solar_resource | 167.567 | W/m2 |  | generated from raw weather_data monthly-hourly average
M09 | 9 | 18 | waste_heat | recoverable_energy | heat | 381.026 | kW |  | synthesized by seasonal/hourly interpolation from template anchors
M09 | 9 | 18 | temperature | environment | temperature | 29.968 | C |  | generated from raw weather_data monthly-hourly average
M09 | 9 | 19 | grid_electricity | purchased_energy | electricity |  | kW | electricity | grid purchase upper bound; blank means unlimited
M09 | 9 | 19 | natural_gas | purchased_energy | natural_gas |  | kWh | gas | natural gas purchase upper bound; blank means unlimited
M09 | 9 | 19 | solar_resource | renewable_resource | solar_resource | 115.7 | W/m2 |  | generated from raw weather_data monthly-hourly average
M09 | 9 | 19 | waste_heat | recoverable_energy | heat | 365.641 | kW |  | synthesized by seasonal/hourly interpolation from template anchors
M09 | 9 | 19 | temperature | environment | temperature | 28.79 | C |  | generated from raw weather_data monthly-hourly average
M09 | 9 | 20 | grid_electricity | purchased_energy | electricity |  | kW | electricity | grid purchase upper bound; blank means unlimited
M09 | 9 | 20 | natural_gas | purchased_energy | natural_gas |  | kWh | gas | natural gas purchase upper bound; blank means unlimited
M09 | 9 | 20 | solar_resource | renewable_resource | solar_resource | 106.767 | W/m2 |  | generated from raw weather_data monthly-hourly average
M09 | 9 | 20 | waste_heat | recoverable_energy | heat | 350.256 | kW |  | synthesized by seasonal/hourly interpolation from template anchors
M09 | 9 | 20 | temperature | environment | temperature | 27.995 | C |  | generated from raw weather_data monthly-hourly average
M09 | 9 | 21 | grid_electricity | purchased_energy | electricity |  | kW | electricity | grid purchase upper bound; blank means unlimited
M09 | 9 | 21 | natural_gas | purchased_energy | natural_gas |  | kWh | gas | natural gas purchase upper bound; blank means unlimited
M09 | 9 | 21 | solar_resource | renewable_resource | solar_resource | 101.883 | W/m2 |  | generated from raw weather_data monthly-hourly average
M09 | 9 | 21 | waste_heat | recoverable_energy | heat | 334.872 | kW |  | synthesized by seasonal/hourly interpolation from template anchors
M09 | 9 | 21 | temperature | environment | temperature | 27.453 | C |  | generated from raw weather_data monthly-hourly average
M09 | 9 | 22 | grid_electricity | purchased_energy | electricity |  | kW | electricity | grid purchase upper bound; blank means unlimited
M09 | 9 | 22 | natural_gas | purchased_energy | natural_gas |  | kWh | gas | natural gas purchase upper bound; blank means unlimited
M09 | 9 | 22 | solar_resource | renewable_resource | solar_resource | 99.217 | W/m2 |  | generated from raw weather_data monthly-hourly average
M09 | 9 | 22 | waste_heat | recoverable_energy | heat | 319.487 | kW |  | synthesized by seasonal/hourly interpolation from template anchors
M09 | 9 | 22 | temperature | environment | temperature | 27.112 | C |  | generated from raw weather_data monthly-hourly average
M09 | 9 | 23 | grid_electricity | purchased_energy | electricity |  | kW | electricity | grid purchase upper bound; blank means unlimited
M09 | 9 | 23 | natural_gas | purchased_energy | natural_gas |  | kWh | gas | natural gas purchase upper bound; blank means unlimited
M09 | 9 | 23 | solar_resource | renewable_resource | solar_resource | 96.35 | W/m2 |  | generated from raw weather_data monthly-hourly average
M09 | 9 | 23 | waste_heat | recoverable_energy | heat | 304.103 | kW |  | synthesized by seasonal/hourly interpolation from template anchors
M09 | 9 | 23 | temperature | environment | temperature | 26.774 | C |  | generated from raw weather_data monthly-hourly average
M09 | 9 | 24 | grid_electricity | purchased_energy | electricity |  | kW | electricity | grid purchase upper bound; blank means unlimited
M09 | 9 | 24 | natural_gas | purchased_energy | natural_gas |  | kWh | gas | natural gas purchase upper bound; blank means unlimited
M09 | 9 | 24 | solar_resource | renewable_resource | solar_resource | 93.483 | W/m2 |  | generated from raw weather_data monthly-hourly average
M09 | 9 | 24 | waste_heat | recoverable_energy | heat | 288.718 | kW |  | synthesized by seasonal/hourly interpolation from template anchors
M09 | 9 | 24 | temperature | environment | temperature | 26.39 | C |  | generated from raw weather_data monthly-hourly average
M10 | 10 | 1 | grid_electricity | purchased_energy | electricity |  | kW | electricity | grid purchase upper bound; blank means unlimited
M10 | 10 | 1 | natural_gas | purchased_energy | natural_gas |  | kWh | gas | natural gas purchase upper bound; blank means unlimited
M10 | 10 | 1 | solar_resource | renewable_resource | solar_resource | 57.355 | W/m2 |  | generated from raw weather_data monthly-hourly average
M10 | 10 | 1 | waste_heat | recoverable_energy | heat | 260 | kW |  | synthesized by seasonal/hourly interpolation from template anchors
M10 | 10 | 1 | temperature | environment | temperature | 21.092 | C |  | generated from raw weather_data monthly-hourly average
M10 | 10 | 2 | grid_electricity | purchased_energy | electricity |  | kW | electricity | grid purchase upper bound; blank means unlimited
M10 | 10 | 2 | natural_gas | purchased_energy | natural_gas |  | kWh | gas | natural gas purchase upper bound; blank means unlimited
M10 | 10 | 2 | solar_resource | renewable_resource | solar_resource | 55.839 | W/m2 |  | generated from raw weather_data monthly-hourly average
M10 | 10 | 2 | waste_heat | recoverable_energy | heat | 278.182 | kW |  | synthesized by seasonal/hourly interpolation from template anchors
M10 | 10 | 2 | temperature | environment | temperature | 20.845 | C |  | generated from raw weather_data monthly-hourly average
M10 | 10 | 3 | grid_electricity | purchased_energy | electricity |  | kW | electricity | grid purchase upper bound; blank means unlimited
M10 | 10 | 3 | natural_gas | purchased_energy | natural_gas |  | kWh | gas | natural gas purchase upper bound; blank means unlimited
M10 | 10 | 3 | solar_resource | renewable_resource | solar_resource | 54.645 | W/m2 |  | generated from raw weather_data monthly-hourly average
M10 | 10 | 3 | waste_heat | recoverable_energy | heat | 296.364 | kW |  | synthesized by seasonal/hourly interpolation from template anchors
M10 | 10 | 3 | temperature | environment | temperature | 20.651 | C |  | generated from raw weather_data monthly-hourly average
M10 | 10 | 4 | grid_electricity | purchased_energy | electricity |  | kW | electricity | grid purchase upper bound; blank means unlimited
M10 | 10 | 4 | natural_gas | purchased_energy | natural_gas |  | kWh | gas | natural gas purchase upper bound; blank means unlimited
M10 | 10 | 4 | solar_resource | renewable_resource | solar_resource | 53.645 | W/m2 |  | generated from raw weather_data monthly-hourly average
M10 | 10 | 4 | waste_heat | recoverable_energy | heat | 314.545 | kW |  | synthesized by seasonal/hourly interpolation from template anchors
M10 | 10 | 4 | temperature | environment | temperature | 20.459 | C |  | generated from raw weather_data monthly-hourly average
M10 | 10 | 5 | grid_electricity | purchased_energy | electricity |  | kW | electricity | grid purchase upper bound; blank means unlimited
M10 | 10 | 5 | natural_gas | purchased_energy | natural_gas |  | kWh | gas | natural gas purchase upper bound; blank means unlimited
M10 | 10 | 5 | solar_resource | renewable_resource | solar_resource | 53.032 | W/m2 |  | generated from raw weather_data monthly-hourly average
M10 | 10 | 5 | waste_heat | recoverable_energy | heat | 332.727 | kW |  | synthesized by seasonal/hourly interpolation from template anchors
M10 | 10 | 5 | temperature | environment | temperature | 20.352 | C |  | generated from raw weather_data monthly-hourly average
M10 | 10 | 6 | grid_electricity | purchased_energy | electricity |  | kW | electricity | grid purchase upper bound; blank means unlimited
M10 | 10 | 6 | natural_gas | purchased_energy | natural_gas |  | kWh | gas | natural gas purchase upper bound; blank means unlimited
M10 | 10 | 6 | solar_resource | renewable_resource | solar_resource | 52.339 | W/m2 |  | generated from raw weather_data monthly-hourly average
M10 | 10 | 6 | waste_heat | recoverable_energy | heat | 350.909 | kW |  | synthesized by seasonal/hourly interpolation from template anchors
M10 | 10 | 6 | temperature | environment | temperature | 20.196 | C |  | generated from raw weather_data monthly-hourly average
M10 | 10 | 7 | grid_electricity | purchased_energy | electricity |  | kW | electricity | grid purchase upper bound; blank means unlimited
M10 | 10 | 7 | natural_gas | purchased_energy | natural_gas |  | kWh | gas | natural gas purchase upper bound; blank means unlimited
M10 | 10 | 7 | solar_resource | renewable_resource | solar_resource | 64.516 | W/m2 |  | generated from raw weather_data monthly-hourly average
M10 | 10 | 7 | waste_heat | recoverable_energy | heat | 369.091 | kW |  | synthesized by seasonal/hourly interpolation from template anchors
M10 | 10 | 7 | temperature | environment | temperature | 20.212 | C |  | generated from raw weather_data monthly-hourly average
M10 | 10 | 8 | grid_electricity | purchased_energy | electricity |  | kW | electricity | grid purchase upper bound; blank means unlimited
M10 | 10 | 8 | natural_gas | purchased_energy | natural_gas |  | kWh | gas | natural gas purchase upper bound; blank means unlimited
M10 | 10 | 8 | solar_resource | renewable_resource | solar_resource | 139.452 | W/m2 |  | generated from raw weather_data monthly-hourly average
M10 | 10 | 8 | waste_heat | recoverable_energy | heat | 387.273 | kW |  | synthesized by seasonal/hourly interpolation from template anchors
M10 | 10 | 8 | temperature | environment | temperature | 21.212 | C |  | generated from raw weather_data monthly-hourly average
M10 | 10 | 9 | grid_electricity | purchased_energy | electricity |  | kW | electricity | grid purchase upper bound; blank means unlimited
M10 | 10 | 9 | natural_gas | purchased_energy | natural_gas |  | kWh | gas | natural gas purchase upper bound; blank means unlimited
M10 | 10 | 9 | solar_resource | renewable_resource | solar_resource | 229.629 | W/m2 |  | generated from raw weather_data monthly-hourly average
M10 | 10 | 9 | waste_heat | recoverable_energy | heat | 405.455 | kW |  | synthesized by seasonal/hourly interpolation from template anchors
M10 | 10 | 9 | temperature | environment | temperature | 22.612 | C |  | generated from raw weather_data monthly-hourly average
M10 | 10 | 10 | grid_electricity | purchased_energy | electricity |  | kW | electricity | grid purchase upper bound; blank means unlimited
M10 | 10 | 10 | natural_gas | purchased_energy | natural_gas |  | kWh | gas | natural gas purchase upper bound; blank means unlimited
M10 | 10 | 10 | solar_resource | renewable_resource | solar_resource | 333.532 | W/m2 |  | generated from raw weather_data monthly-hourly average
M10 | 10 | 10 | waste_heat | recoverable_energy | heat | 423.636 | kW |  | synthesized by seasonal/hourly interpolation from template anchors
M10 | 10 | 10 | temperature | environment | temperature | 24.174 | C |  | generated from raw weather_data monthly-hourly average
M10 | 10 | 11 | grid_electricity | purchased_energy | electricity |  | kW | electricity | grid purchase upper bound; blank means unlimited
M10 | 10 | 11 | natural_gas | purchased_energy | natural_gas |  | kWh | gas | natural gas purchase upper bound; blank means unlimited
M10 | 10 | 11 | solar_resource | renewable_resource | solar_resource | 412.177 | W/m2 |  | generated from raw weather_data monthly-hourly average
M10 | 10 | 11 | waste_heat | recoverable_energy | heat | 441.818 | kW |  | synthesized by seasonal/hourly interpolation from template anchors
M10 | 10 | 11 | temperature | environment | temperature | 25.303 | C |  | generated from raw weather_data monthly-hourly average
M10 | 10 | 12 | grid_electricity | purchased_energy | electricity |  | kW | electricity | grid purchase upper bound; blank means unlimited
M10 | 10 | 12 | natural_gas | purchased_energy | natural_gas |  | kWh | gas | natural gas purchase upper bound; blank means unlimited
M10 | 10 | 12 | solar_resource | renewable_resource | solar_resource | 414.23 | W/m2 |  | generated from raw weather_data monthly-hourly average
M10 | 10 | 12 | waste_heat | recoverable_energy | heat | 460 | kW |  | synthesized by seasonal/hourly interpolation from template anchors
M10 | 10 | 12 | temperature | environment | temperature | 25.75 | C |  | generated from raw weather_data monthly-hourly average
M10 | 10 | 13 | grid_electricity | purchased_energy | electricity |  | kW | electricity | grid purchase upper bound; blank means unlimited
M10 | 10 | 13 | natural_gas | purchased_energy | natural_gas |  | kWh | gas | natural gas purchase upper bound; blank means unlimited
M10 | 10 | 13 | solar_resource | renewable_resource | solar_resource | 424.871 | W/m2 |  | generated from raw weather_data monthly-hourly average
M10 | 10 | 13 | waste_heat | recoverable_energy | heat | 444.615 | kW |  | synthesized by seasonal/hourly interpolation from template anchors
M10 | 10 | 13 | temperature | environment | temperature | 26.506 | C |  | generated from raw weather_data monthly-hourly average
M10 | 10 | 14 | grid_electricity | purchased_energy | electricity |  | kW | electricity | grid purchase upper bound; blank means unlimited
M10 | 10 | 14 | natural_gas | purchased_energy | natural_gas |  | kWh | gas | natural gas purchase upper bound; blank means unlimited
M10 | 10 | 14 | solar_resource | renewable_resource | solar_resource | 378.79 | W/m2 |  | generated from raw weather_data monthly-hourly average
M10 | 10 | 14 | waste_heat | recoverable_energy | heat | 429.231 | kW |  | synthesized by seasonal/hourly interpolation from template anchors
M10 | 10 | 14 | temperature | environment | temperature | 26.474 | C |  | generated from raw weather_data monthly-hourly average
M10 | 10 | 15 | grid_electricity | purchased_energy | electricity |  | kW | electricity | grid purchase upper bound; blank means unlimited
M10 | 10 | 15 | natural_gas | purchased_energy | natural_gas |  | kWh | gas | natural gas purchase upper bound; blank means unlimited
M10 | 10 | 15 | solar_resource | renewable_resource | solar_resource | 374.097 | W/m2 |  | generated from raw weather_data monthly-hourly average
M10 | 10 | 15 | waste_heat | recoverable_energy | heat | 413.846 | kW |  | synthesized by seasonal/hourly interpolation from template anchors
M10 | 10 | 15 | temperature | environment | temperature | 26.589 | C |  | generated from raw weather_data monthly-hourly average
M10 | 10 | 16 | grid_electricity | purchased_energy | electricity |  | kW | electricity | grid purchase upper bound; blank means unlimited
M10 | 10 | 16 | natural_gas | purchased_energy | natural_gas |  | kWh | gas | natural gas purchase upper bound; blank means unlimited
M10 | 10 | 16 | solar_resource | renewable_resource | solar_resource | 277.919 | W/m2 |  | generated from raw weather_data monthly-hourly average
M10 | 10 | 16 | waste_heat | recoverable_energy | heat | 398.462 | kW |  | synthesized by seasonal/hourly interpolation from template anchors
M10 | 10 | 16 | temperature | environment | temperature | 26.06 | C |  | generated from raw weather_data monthly-hourly average
M10 | 10 | 17 | grid_electricity | purchased_energy | electricity |  | kW | electricity | grid purchase upper bound; blank means unlimited
M10 | 10 | 17 | natural_gas | purchased_energy | natural_gas |  | kWh | gas | natural gas purchase upper bound; blank means unlimited
M10 | 10 | 17 | solar_resource | renewable_resource | solar_resource | 180.226 | W/m2 |  | generated from raw weather_data monthly-hourly average
M10 | 10 | 17 | waste_heat | recoverable_energy | heat | 383.077 | kW |  | synthesized by seasonal/hourly interpolation from template anchors
M10 | 10 | 17 | temperature | environment | temperature | 25.327 | C |  | generated from raw weather_data monthly-hourly average
M10 | 10 | 18 | grid_electricity | purchased_energy | electricity |  | kW | electricity | grid purchase upper bound; blank means unlimited
M10 | 10 | 18 | natural_gas | purchased_energy | natural_gas |  | kWh | gas | natural gas purchase upper bound; blank means unlimited
M10 | 10 | 18 | solar_resource | renewable_resource | solar_resource | 96.855 | W/m2 |  | generated from raw weather_data monthly-hourly average
M10 | 10 | 18 | waste_heat | recoverable_energy | heat | 367.692 | kW |  | synthesized by seasonal/hourly interpolation from template anchors
M10 | 10 | 18 | temperature | environment | temperature | 24.225 | C |  | generated from raw weather_data monthly-hourly average
M10 | 10 | 19 | grid_electricity | purchased_energy | electricity |  | kW | electricity | grid purchase upper bound; blank means unlimited
M10 | 10 | 19 | natural_gas | purchased_energy | natural_gas |  | kWh | gas | natural gas purchase upper bound; blank means unlimited
M10 | 10 | 19 | solar_resource | renewable_resource | solar_resource | 74.258 | W/m2 |  | generated from raw weather_data monthly-hourly average
M10 | 10 | 19 | waste_heat | recoverable_energy | heat | 352.308 | kW |  | synthesized by seasonal/hourly interpolation from template anchors
M10 | 10 | 19 | temperature | environment | temperature | 23.419 | C |  | generated from raw weather_data monthly-hourly average
M10 | 10 | 20 | grid_electricity | purchased_energy | electricity |  | kW | electricity | grid purchase upper bound; blank means unlimited
M10 | 10 | 20 | natural_gas | purchased_energy | natural_gas |  | kWh | gas | natural gas purchase upper bound; blank means unlimited
M10 | 10 | 20 | solar_resource | renewable_resource | solar_resource | 69.516 | W/m2 |  | generated from raw weather_data monthly-hourly average
M10 | 10 | 20 | waste_heat | recoverable_energy | heat | 336.923 | kW |  | synthesized by seasonal/hourly interpolation from template anchors
M10 | 10 | 20 | temperature | environment | temperature | 22.839 | C |  | generated from raw weather_data monthly-hourly average
M10 | 10 | 21 | grid_electricity | purchased_energy | electricity |  | kW | electricity | grid purchase upper bound; blank means unlimited
M10 | 10 | 21 | natural_gas | purchased_energy | natural_gas |  | kWh | gas | natural gas purchase upper bound; blank means unlimited
M10 | 10 | 21 | solar_resource | renewable_resource | solar_resource | 65.823 | W/m2 |  | generated from raw weather_data monthly-hourly average
M10 | 10 | 21 | waste_heat | recoverable_energy | heat | 321.538 | kW |  | synthesized by seasonal/hourly interpolation from template anchors
M10 | 10 | 21 | temperature | environment | temperature | 22.327 | C |  | generated from raw weather_data monthly-hourly average
M10 | 10 | 22 | grid_electricity | purchased_energy | electricity |  | kW | electricity | grid purchase upper bound; blank means unlimited
M10 | 10 | 22 | natural_gas | purchased_energy | natural_gas |  | kWh | gas | natural gas purchase upper bound; blank means unlimited
M10 | 10 | 22 | solar_resource | renewable_resource | solar_resource | 63.113 | W/m2 |  | generated from raw weather_data monthly-hourly average
M10 | 10 | 22 | waste_heat | recoverable_energy | heat | 306.154 | kW |  | synthesized by seasonal/hourly interpolation from template anchors
M10 | 10 | 22 | temperature | environment | temperature | 21.956 | C |  | generated from raw weather_data monthly-hourly average
M10 | 10 | 23 | grid_electricity | purchased_energy | electricity |  | kW | electricity | grid purchase upper bound; blank means unlimited
M10 | 10 | 23 | natural_gas | purchased_energy | natural_gas |  | kWh | gas | natural gas purchase upper bound; blank means unlimited
M10 | 10 | 23 | solar_resource | renewable_resource | solar_resource | 60.468 | W/m2 |  | generated from raw weather_data monthly-hourly average
M10 | 10 | 23 | waste_heat | recoverable_energy | heat | 290.769 | kW |  | synthesized by seasonal/hourly interpolation from template anchors
M10 | 10 | 23 | temperature | environment | temperature | 21.547 | C |  | generated from raw weather_data monthly-hourly average
M10 | 10 | 24 | grid_electricity | purchased_energy | electricity |  | kW | electricity | grid purchase upper bound; blank means unlimited
M10 | 10 | 24 | natural_gas | purchased_energy | natural_gas |  | kWh | gas | natural gas purchase upper bound; blank means unlimited
M10 | 10 | 24 | solar_resource | renewable_resource | solar_resource | 57.984 | W/m2 |  | generated from raw weather_data monthly-hourly average
M10 | 10 | 24 | waste_heat | recoverable_energy | heat | 275.385 | kW |  | synthesized by seasonal/hourly interpolation from template anchors
M10 | 10 | 24 | temperature | environment | temperature | 21.227 | C |  | generated from raw weather_data monthly-hourly average
M11 | 11 | 1 | grid_electricity | purchased_energy | electricity |  | kW | electricity | grid purchase upper bound; blank means unlimited
M11 | 11 | 1 | natural_gas | purchased_energy | natural_gas |  | kWh | gas | natural gas purchase upper bound; blank means unlimited
M11 | 11 | 1 | solar_resource | renewable_resource | solar_resource | 9.267 | W/m2 |  | generated from raw weather_data monthly-hourly average
M11 | 11 | 1 | waste_heat | recoverable_energy | heat | 256.667 | kW |  | synthesized by seasonal/hourly interpolation from template anchors
M11 | 11 | 1 | temperature | environment | temperature | 11.382 | C |  | generated from raw weather_data monthly-hourly average
M11 | 11 | 2 | grid_electricity | purchased_energy | electricity |  | kW | electricity | grid purchase upper bound; blank means unlimited
M11 | 11 | 2 | natural_gas | purchased_energy | natural_gas |  | kWh | gas | natural gas purchase upper bound; blank means unlimited
M11 | 11 | 2 | solar_resource | renewable_resource | solar_resource | 8.383 | W/m2 |  | generated from raw weather_data monthly-hourly average
M11 | 11 | 2 | waste_heat | recoverable_energy | heat | 274.848 | kW |  | synthesized by seasonal/hourly interpolation from template anchors
M11 | 11 | 2 | temperature | environment | temperature | 11.076 | C |  | generated from raw weather_data monthly-hourly average
M11 | 11 | 3 | grid_electricity | purchased_energy | electricity |  | kW | electricity | grid purchase upper bound; blank means unlimited
M11 | 11 | 3 | natural_gas | purchased_energy | natural_gas |  | kWh | gas | natural gas purchase upper bound; blank means unlimited
M11 | 11 | 3 | solar_resource | renewable_resource | solar_resource | 7.817 | W/m2 |  | generated from raw weather_data monthly-hourly average
M11 | 11 | 3 | waste_heat | recoverable_energy | heat | 293.03 | kW |  | synthesized by seasonal/hourly interpolation from template anchors
M11 | 11 | 3 | temperature | environment | temperature | 10.843 | C |  | generated from raw weather_data monthly-hourly average
M11 | 11 | 4 | grid_electricity | purchased_energy | electricity |  | kW | electricity | grid purchase upper bound; blank means unlimited
M11 | 11 | 4 | natural_gas | purchased_energy | natural_gas |  | kWh | gas | natural gas purchase upper bound; blank means unlimited
M11 | 11 | 4 | solar_resource | renewable_resource | solar_resource | 7.033 | W/m2 |  | generated from raw weather_data monthly-hourly average
M11 | 11 | 4 | waste_heat | recoverable_energy | heat | 311.212 | kW |  | synthesized by seasonal/hourly interpolation from template anchors
M11 | 11 | 4 | temperature | environment | temperature | 10.594 | C |  | generated from raw weather_data monthly-hourly average
M11 | 11 | 5 | grid_electricity | purchased_energy | electricity |  | kW | electricity | grid purchase upper bound; blank means unlimited
M11 | 11 | 5 | natural_gas | purchased_energy | natural_gas |  | kWh | gas | natural gas purchase upper bound; blank means unlimited
M11 | 11 | 5 | solar_resource | renewable_resource | solar_resource | 7.356 | W/m2 |  | generated from raw weather_data monthly-hourly average
M11 | 11 | 5 | waste_heat | recoverable_energy | heat | 329.394 | kW |  | synthesized by seasonal/hourly interpolation from template anchors
M11 | 11 | 5 | temperature | environment | temperature | 10.486 | C |  | generated from raw weather_data monthly-hourly average
M11 | 11 | 6 | grid_electricity | purchased_energy | electricity |  | kW | electricity | grid purchase upper bound; blank means unlimited
M11 | 11 | 6 | natural_gas | purchased_energy | natural_gas |  | kWh | gas | natural gas purchase upper bound; blank means unlimited
M11 | 11 | 6 | solar_resource | renewable_resource | solar_resource | 7.397 | W/m2 |  | generated from raw weather_data monthly-hourly average
M11 | 11 | 6 | waste_heat | recoverable_energy | heat | 347.576 | kW |  | synthesized by seasonal/hourly interpolation from template anchors
M11 | 11 | 6 | temperature | environment | temperature | 10.391 | C |  | generated from raw weather_data monthly-hourly average
M11 | 11 | 7 | grid_electricity | purchased_energy | electricity |  | kW | electricity | grid purchase upper bound; blank means unlimited
M11 | 11 | 7 | natural_gas | purchased_energy | natural_gas |  | kWh | gas | natural gas purchase upper bound; blank means unlimited
M11 | 11 | 7 | solar_resource | renewable_resource | solar_resource | 8.707 | W/m2 |  | generated from raw weather_data monthly-hourly average
M11 | 11 | 7 | waste_heat | recoverable_energy | heat | 365.758 | kW |  | synthesized by seasonal/hourly interpolation from template anchors
M11 | 11 | 7 | temperature | environment | temperature | 10.234 | C |  | generated from raw weather_data monthly-hourly average
M11 | 11 | 8 | grid_electricity | purchased_energy | electricity |  | kW | electricity | grid purchase upper bound; blank means unlimited
M11 | 11 | 8 | natural_gas | purchased_energy | natural_gas |  | kWh | gas | natural gas purchase upper bound; blank means unlimited
M11 | 11 | 8 | solar_resource | renewable_resource | solar_resource | 63.85 | W/m2 |  | generated from raw weather_data monthly-hourly average
M11 | 11 | 8 | waste_heat | recoverable_energy | heat | 383.939 | kW |  | synthesized by seasonal/hourly interpolation from template anchors
M11 | 11 | 8 | temperature | environment | temperature | 11.087 | C |  | generated from raw weather_data monthly-hourly average
M11 | 11 | 9 | grid_electricity | purchased_energy | electricity |  | kW | electricity | grid purchase upper bound; blank means unlimited
M11 | 11 | 9 | natural_gas | purchased_energy | natural_gas |  | kWh | gas | natural gas purchase upper bound; blank means unlimited
M11 | 11 | 9 | solar_resource | renewable_resource | solar_resource | 184.833 | W/m2 |  | generated from raw weather_data monthly-hourly average
M11 | 11 | 9 | waste_heat | recoverable_energy | heat | 402.121 | kW |  | synthesized by seasonal/hourly interpolation from template anchors
M11 | 11 | 9 | temperature | environment | temperature | 13.4 | C |  | generated from raw weather_data monthly-hourly average
M11 | 11 | 10 | grid_electricity | purchased_energy | electricity |  | kW | electricity | grid purchase upper bound; blank means unlimited
M11 | 11 | 10 | natural_gas | purchased_energy | natural_gas |  | kWh | gas | natural gas purchase upper bound; blank means unlimited
M11 | 11 | 10 | solar_resource | renewable_resource | solar_resource | 301.15 | W/m2 |  | generated from raw weather_data monthly-hourly average
M11 | 11 | 10 | waste_heat | recoverable_energy | heat | 420.303 | kW |  | synthesized by seasonal/hourly interpolation from template anchors
M11 | 11 | 10 | temperature | environment | temperature | 15.361 | C |  | generated from raw weather_data monthly-hourly average
M11 | 11 | 11 | grid_electricity | purchased_energy | electricity |  | kW | electricity | grid purchase upper bound; blank means unlimited
M11 | 11 | 11 | natural_gas | purchased_energy | natural_gas |  | kWh | gas | natural gas purchase upper bound; blank means unlimited
M11 | 11 | 11 | solar_resource | renewable_resource | solar_resource | 399.433 | W/m2 |  | generated from raw weather_data monthly-hourly average
M11 | 11 | 11 | waste_heat | recoverable_energy | heat | 438.485 | kW |  | synthesized by seasonal/hourly interpolation from template anchors
M11 | 11 | 11 | temperature | environment | temperature | 16.989 | C |  | generated from raw weather_data monthly-hourly average
M11 | 11 | 12 | grid_electricity | purchased_energy | electricity |  | kW | electricity | grid purchase upper bound; blank means unlimited
M11 | 11 | 12 | natural_gas | purchased_energy | natural_gas |  | kWh | gas | natural gas purchase upper bound; blank means unlimited
M11 | 11 | 12 | solar_resource | renewable_resource | solar_resource | 431.3 | W/m2 |  | generated from raw weather_data monthly-hourly average
M11 | 11 | 12 | waste_heat | recoverable_energy | heat | 456.667 | kW |  | synthesized by seasonal/hourly interpolation from template anchors
M11 | 11 | 12 | temperature | environment | temperature | 18.017 | C |  | generated from raw weather_data monthly-hourly average
M11 | 11 | 13 | grid_electricity | purchased_energy | electricity |  | kW | electricity | grid purchase upper bound; blank means unlimited
M11 | 11 | 13 | natural_gas | purchased_energy | natural_gas |  | kWh | gas | natural gas purchase upper bound; blank means unlimited
M11 | 11 | 13 | solar_resource | renewable_resource | solar_resource | 427 | W/m2 |  | generated from raw weather_data monthly-hourly average
M11 | 11 | 13 | waste_heat | recoverable_energy | heat | 441.282 | kW |  | synthesized by seasonal/hourly interpolation from template anchors
M11 | 11 | 13 | temperature | environment | temperature | 18.562 | C |  | generated from raw weather_data monthly-hourly average
M11 | 11 | 14 | grid_electricity | purchased_energy | electricity |  | kW | electricity | grid purchase upper bound; blank means unlimited
M11 | 11 | 14 | natural_gas | purchased_energy | natural_gas |  | kWh | gas | natural gas purchase upper bound; blank means unlimited
M11 | 11 | 14 | solar_resource | renewable_resource | solar_resource | 388.167 | W/m2 |  | generated from raw weather_data monthly-hourly average
M11 | 11 | 14 | waste_heat | recoverable_energy | heat | 425.897 | kW |  | synthesized by seasonal/hourly interpolation from template anchors
M11 | 11 | 14 | temperature | environment | temperature | 18.832 | C |  | generated from raw weather_data monthly-hourly average
M11 | 11 | 15 | grid_electricity | purchased_energy | electricity |  | kW | electricity | grid purchase upper bound; blank means unlimited
M11 | 11 | 15 | natural_gas | purchased_energy | natural_gas |  | kWh | gas | natural gas purchase upper bound; blank means unlimited
M11 | 11 | 15 | solar_resource | renewable_resource | solar_resource | 311.083 | W/m2 |  | generated from raw weather_data monthly-hourly average
M11 | 11 | 15 | waste_heat | recoverable_energy | heat | 410.513 | kW |  | synthesized by seasonal/hourly interpolation from template anchors
M11 | 11 | 15 | temperature | environment | temperature | 18.727 | C |  | generated from raw weather_data monthly-hourly average
M11 | 11 | 16 | grid_electricity | purchased_energy | electricity |  | kW | electricity | grid purchase upper bound; blank means unlimited
M11 | 11 | 16 | natural_gas | purchased_energy | natural_gas |  | kWh | gas | natural gas purchase upper bound; blank means unlimited
M11 | 11 | 16 | solar_resource | renewable_resource | solar_resource | 207.983 | W/m2 |  | generated from raw weather_data monthly-hourly average
M11 | 11 | 16 | waste_heat | recoverable_energy | heat | 395.128 | kW |  | synthesized by seasonal/hourly interpolation from template anchors
M11 | 11 | 16 | temperature | environment | temperature | 18.082 | C |  | generated from raw weather_data monthly-hourly average
M11 | 11 | 17 | grid_electricity | purchased_energy | electricity |  | kW | electricity | grid purchase upper bound; blank means unlimited
M11 | 11 | 17 | natural_gas | purchased_energy | natural_gas |  | kWh | gas | natural gas purchase upper bound; blank means unlimited
M11 | 11 | 17 | solar_resource | renewable_resource | solar_resource | 89.8 | W/m2 |  | generated from raw weather_data monthly-hourly average
M11 | 11 | 17 | waste_heat | recoverable_energy | heat | 379.744 | kW |  | synthesized by seasonal/hourly interpolation from template anchors
M11 | 11 | 17 | temperature | environment | temperature | 16.997 | C |  | generated from raw weather_data monthly-hourly average
M11 | 11 | 18 | grid_electricity | purchased_energy | electricity |  | kW | electricity | grid purchase upper bound; blank means unlimited
M11 | 11 | 18 | natural_gas | purchased_energy | natural_gas |  | kWh | gas | natural gas purchase upper bound; blank means unlimited
M11 | 11 | 18 | solar_resource | renewable_resource | solar_resource | 21.5 | W/m2 |  | generated from raw weather_data monthly-hourly average
M11 | 11 | 18 | waste_heat | recoverable_energy | heat | 364.359 | kW |  | synthesized by seasonal/hourly interpolation from template anchors
M11 | 11 | 18 | temperature | environment | temperature | 15.471 | C |  | generated from raw weather_data monthly-hourly average
M11 | 11 | 19 | grid_electricity | purchased_energy | electricity |  | kW | electricity | grid purchase upper bound; blank means unlimited
M11 | 11 | 19 | natural_gas | purchased_energy | natural_gas |  | kWh | gas | natural gas purchase upper bound; blank means unlimited
M11 | 11 | 19 | solar_resource | renewable_resource | solar_resource | 15.383 | W/m2 |  | generated from raw weather_data monthly-hourly average
M11 | 11 | 19 | waste_heat | recoverable_energy | heat | 348.974 | kW |  | synthesized by seasonal/hourly interpolation from template anchors
M11 | 11 | 19 | temperature | environment | temperature | 14.138 | C |  | generated from raw weather_data monthly-hourly average
M11 | 11 | 20 | grid_electricity | purchased_energy | electricity |  | kW | electricity | grid purchase upper bound; blank means unlimited
M11 | 11 | 20 | natural_gas | purchased_energy | natural_gas |  | kWh | gas | natural gas purchase upper bound; blank means unlimited
M11 | 11 | 20 | solar_resource | renewable_resource | solar_resource | 12.967 | W/m2 |  | generated from raw weather_data monthly-hourly average
M11 | 11 | 20 | waste_heat | recoverable_energy | heat | 333.59 | kW |  | synthesized by seasonal/hourly interpolation from template anchors
M11 | 11 | 20 | temperature | environment | temperature | 13.304 | C |  | generated from raw weather_data monthly-hourly average
M11 | 11 | 21 | grid_electricity | purchased_energy | electricity |  | kW | electricity | grid purchase upper bound; blank means unlimited
M11 | 11 | 21 | natural_gas | purchased_energy | natural_gas |  | kWh | gas | natural gas purchase upper bound; blank means unlimited
M11 | 11 | 21 | solar_resource | renewable_resource | solar_resource | 11.467 | W/m2 |  | generated from raw weather_data monthly-hourly average
M11 | 11 | 21 | waste_heat | recoverable_energy | heat | 318.205 | kW |  | synthesized by seasonal/hourly interpolation from template anchors
M11 | 11 | 21 | temperature | environment | temperature | 12.695 | C |  | generated from raw weather_data monthly-hourly average
M11 | 11 | 22 | grid_electricity | purchased_energy | electricity |  | kW | electricity | grid purchase upper bound; blank means unlimited
M11 | 11 | 22 | natural_gas | purchased_energy | natural_gas |  | kWh | gas | natural gas purchase upper bound; blank means unlimited
M11 | 11 | 22 | solar_resource | renewable_resource | solar_resource | 10.6 | W/m2 |  | generated from raw weather_data monthly-hourly average
M11 | 11 | 22 | waste_heat | recoverable_energy | heat | 302.821 | kW |  | synthesized by seasonal/hourly interpolation from template anchors
M11 | 11 | 22 | temperature | environment | temperature | 12.271 | C |  | generated from raw weather_data monthly-hourly average
M11 | 11 | 23 | grid_electricity | purchased_energy | electricity |  | kW | electricity | grid purchase upper bound; blank means unlimited
M11 | 11 | 23 | natural_gas | purchased_energy | natural_gas |  | kWh | gas | natural gas purchase upper bound; blank means unlimited
M11 | 11 | 23 | solar_resource | renewable_resource | solar_resource | 10.05 | W/m2 |  | generated from raw weather_data monthly-hourly average
M11 | 11 | 23 | waste_heat | recoverable_energy | heat | 287.436 | kW |  | synthesized by seasonal/hourly interpolation from template anchors
M11 | 11 | 23 | temperature | environment | temperature | 12.024 | C |  | generated from raw weather_data monthly-hourly average
M11 | 11 | 24 | grid_electricity | purchased_energy | electricity |  | kW | electricity | grid purchase upper bound; blank means unlimited
M11 | 11 | 24 | natural_gas | purchased_energy | natural_gas |  | kWh | gas | natural gas purchase upper bound; blank means unlimited
M11 | 11 | 24 | solar_resource | renewable_resource | solar_resource | 9.35 | W/m2 |  | generated from raw weather_data monthly-hourly average
M11 | 11 | 24 | waste_heat | recoverable_energy | heat | 272.051 | kW |  | synthesized by seasonal/hourly interpolation from template anchors
M11 | 11 | 24 | temperature | environment | temperature | 11.606 | C |  | generated from raw weather_data monthly-hourly average
M12 | 12 | 1 | grid_electricity | purchased_energy | electricity |  | kW | electricity | grid purchase upper bound; blank means unlimited
M12 | 12 | 1 | natural_gas | purchased_energy | natural_gas |  | kWh | gas | natural gas purchase upper bound; blank means unlimited
M12 | 12 | 1 | solar_resource | renewable_resource | solar_resource | 0.673 | W/m2 |  | generated from raw weather_data monthly-hourly average
M12 | 12 | 1 | waste_heat | recoverable_energy | heat | 253.333 | kW |  | synthesized by seasonal/hourly interpolation from template anchors
M12 | 12 | 1 | temperature | environment | temperature | 8.205 | C |  | generated from raw weather_data monthly-hourly average
M12 | 12 | 2 | grid_electricity | purchased_energy | electricity |  | kW | electricity | grid purchase upper bound; blank means unlimited
M12 | 12 | 2 | natural_gas | purchased_energy | natural_gas |  | kWh | gas | natural gas purchase upper bound; blank means unlimited
M12 | 12 | 2 | solar_resource | renewable_resource | solar_resource | 0.327 | W/m2 |  | generated from raw weather_data monthly-hourly average
M12 | 12 | 2 | waste_heat | recoverable_energy | heat | 271.515 | kW |  | synthesized by seasonal/hourly interpolation from template anchors
M12 | 12 | 2 | temperature | environment | temperature | 7.73 | C |  | generated from raw weather_data monthly-hourly average
M12 | 12 | 3 | grid_electricity | purchased_energy | electricity |  | kW | electricity | grid purchase upper bound; blank means unlimited
M12 | 12 | 3 | natural_gas | purchased_energy | natural_gas |  | kWh | gas | natural gas purchase upper bound; blank means unlimited
M12 | 12 | 3 | solar_resource | renewable_resource | solar_resource | 0.308 | W/m2 |  | generated from raw weather_data monthly-hourly average
M12 | 12 | 3 | waste_heat | recoverable_energy | heat | 289.697 | kW |  | synthesized by seasonal/hourly interpolation from template anchors
M12 | 12 | 3 | temperature | environment | temperature | 7.395 | C |  | generated from raw weather_data monthly-hourly average
M12 | 12 | 4 | grid_electricity | purchased_energy | electricity |  | kW | electricity | grid purchase upper bound; blank means unlimited
M12 | 12 | 4 | natural_gas | purchased_energy | natural_gas |  | kWh | gas | natural gas purchase upper bound; blank means unlimited
M12 | 12 | 4 | solar_resource | renewable_resource | solar_resource | 0.288 | W/m2 |  | generated from raw weather_data monthly-hourly average
M12 | 12 | 4 | waste_heat | recoverable_energy | heat | 307.879 | kW |  | synthesized by seasonal/hourly interpolation from template anchors
M12 | 12 | 4 | temperature | environment | temperature | 7.161 | C |  | generated from raw weather_data monthly-hourly average
M12 | 12 | 5 | grid_electricity | purchased_energy | electricity |  | kW | electricity | grid purchase upper bound; blank means unlimited
M12 | 12 | 5 | natural_gas | purchased_energy | natural_gas |  | kWh | gas | natural gas purchase upper bound; blank means unlimited
M12 | 12 | 5 | solar_resource | renewable_resource | solar_resource | 0.231 | W/m2 |  | generated from raw weather_data monthly-hourly average
M12 | 12 | 5 | waste_heat | recoverable_energy | heat | 326.061 | kW |  | synthesized by seasonal/hourly interpolation from template anchors
M12 | 12 | 5 | temperature | environment | temperature | 6.848 | C |  | generated from raw weather_data monthly-hourly average
M12 | 12 | 6 | grid_electricity | purchased_energy | electricity |  | kW | electricity | grid purchase upper bound; blank means unlimited
M12 | 12 | 6 | natural_gas | purchased_energy | natural_gas |  | kWh | gas | natural gas purchase upper bound; blank means unlimited
M12 | 12 | 6 | solar_resource | renewable_resource | solar_resource | 0.25 | W/m2 |  | generated from raw weather_data monthly-hourly average
M12 | 12 | 6 | waste_heat | recoverable_energy | heat | 344.242 | kW |  | synthesized by seasonal/hourly interpolation from template anchors
M12 | 12 | 6 | temperature | environment | temperature | 6.621 | C |  | generated from raw weather_data monthly-hourly average
M12 | 12 | 7 | grid_electricity | purchased_energy | electricity |  | kW | electricity | grid purchase upper bound; blank means unlimited
M12 | 12 | 7 | natural_gas | purchased_energy | natural_gas |  | kWh | gas | natural gas purchase upper bound; blank means unlimited
M12 | 12 | 7 | solar_resource | renewable_resource | solar_resource | 0.212 | W/m2 |  | generated from raw weather_data monthly-hourly average
M12 | 12 | 7 | waste_heat | recoverable_energy | heat | 362.424 | kW |  | synthesized by seasonal/hourly interpolation from template anchors
M12 | 12 | 7 | temperature | environment | temperature | 6.475 | C |  | generated from raw weather_data monthly-hourly average
M12 | 12 | 8 | grid_electricity | purchased_energy | electricity |  | kW | electricity | grid purchase upper bound; blank means unlimited
M12 | 12 | 8 | natural_gas | purchased_energy | natural_gas |  | kWh | gas | natural gas purchase upper bound; blank means unlimited
M12 | 12 | 8 | solar_resource | renewable_resource | solar_resource | 17.885 | W/m2 |  | generated from raw weather_data monthly-hourly average
M12 | 12 | 8 | waste_heat | recoverable_energy | heat | 380.606 | kW |  | synthesized by seasonal/hourly interpolation from template anchors
M12 | 12 | 8 | temperature | environment | temperature | 7.113 | C |  | generated from raw weather_data monthly-hourly average
M12 | 12 | 9 | grid_electricity | purchased_energy | electricity |  | kW | electricity | grid purchase upper bound; blank means unlimited
M12 | 12 | 9 | natural_gas | purchased_energy | natural_gas |  | kWh | gas | natural gas purchase upper bound; blank means unlimited
M12 | 12 | 9 | solar_resource | renewable_resource | solar_resource | 110.327 | W/m2 |  | generated from raw weather_data monthly-hourly average
M12 | 12 | 9 | waste_heat | recoverable_energy | heat | 398.788 | kW |  | synthesized by seasonal/hourly interpolation from template anchors
M12 | 12 | 9 | temperature | environment | temperature | 9.326 | C |  | generated from raw weather_data monthly-hourly average
M12 | 12 | 10 | grid_electricity | purchased_energy | electricity |  | kW | electricity | grid purchase upper bound; blank means unlimited
M12 | 12 | 10 | natural_gas | purchased_energy | natural_gas |  | kWh | gas | natural gas purchase upper bound; blank means unlimited
M12 | 12 | 10 | solar_resource | renewable_resource | solar_resource | 219.846 | W/m2 |  | generated from raw weather_data monthly-hourly average
M12 | 12 | 10 | waste_heat | recoverable_energy | heat | 416.97 | kW |  | synthesized by seasonal/hourly interpolation from template anchors
M12 | 12 | 10 | temperature | environment | temperature | 11.653 | C |  | generated from raw weather_data monthly-hourly average
M12 | 12 | 11 | grid_electricity | purchased_energy | electricity |  | kW | electricity | grid purchase upper bound; blank means unlimited
M12 | 12 | 11 | natural_gas | purchased_energy | natural_gas |  | kWh | gas | natural gas purchase upper bound; blank means unlimited
M12 | 12 | 11 | solar_resource | renewable_resource | solar_resource | 277.365 | W/m2 |  | generated from raw weather_data monthly-hourly average
M12 | 12 | 11 | waste_heat | recoverable_energy | heat | 435.152 | kW |  | synthesized by seasonal/hourly interpolation from template anchors
M12 | 12 | 11 | temperature | environment | temperature | 12.619 | C |  | generated from raw weather_data monthly-hourly average
M12 | 12 | 12 | grid_electricity | purchased_energy | electricity |  | kW | electricity | grid purchase upper bound; blank means unlimited
M12 | 12 | 12 | natural_gas | purchased_energy | natural_gas |  | kWh | gas | natural gas purchase upper bound; blank means unlimited
M12 | 12 | 12 | solar_resource | renewable_resource | solar_resource | 341 | W/m2 |  | generated from raw weather_data monthly-hourly average
M12 | 12 | 12 | waste_heat | recoverable_energy | heat | 453.333 | kW |  | synthesized by seasonal/hourly interpolation from template anchors
M12 | 12 | 12 | temperature | environment | temperature | 14.039 | C |  | generated from raw weather_data monthly-hourly average
M12 | 12 | 13 | grid_electricity | purchased_energy | electricity |  | kW | electricity | grid purchase upper bound; blank means unlimited
M12 | 12 | 13 | natural_gas | purchased_energy | natural_gas |  | kWh | gas | natural gas purchase upper bound; blank means unlimited
M12 | 12 | 13 | solar_resource | renewable_resource | solar_resource | 351.5 | W/m2 |  | generated from raw weather_data monthly-hourly average
M12 | 12 | 13 | waste_heat | recoverable_energy | heat | 437.949 | kW |  | synthesized by seasonal/hourly interpolation from template anchors
M12 | 12 | 13 | temperature | environment | temperature | 14.526 | C |  | generated from raw weather_data monthly-hourly average
M12 | 12 | 14 | grid_electricity | purchased_energy | electricity |  | kW | electricity | grid purchase upper bound; blank means unlimited
M12 | 12 | 14 | natural_gas | purchased_energy | natural_gas |  | kWh | gas | natural gas purchase upper bound; blank means unlimited
M12 | 12 | 14 | solar_resource | renewable_resource | solar_resource | 347 | W/m2 |  | generated from raw weather_data monthly-hourly average
M12 | 12 | 14 | waste_heat | recoverable_energy | heat | 422.564 | kW |  | synthesized by seasonal/hourly interpolation from template anchors
M12 | 12 | 14 | temperature | environment | temperature | 15.13 | C |  | generated from raw weather_data monthly-hourly average
M12 | 12 | 15 | grid_electricity | purchased_energy | electricity |  | kW | electricity | grid purchase upper bound; blank means unlimited
M12 | 12 | 15 | natural_gas | purchased_energy | natural_gas |  | kWh | gas | natural gas purchase upper bound; blank means unlimited
M12 | 12 | 15 | solar_resource | renewable_resource | solar_resource | 258.135 | W/m2 |  | generated from raw weather_data monthly-hourly average
M12 | 12 | 15 | waste_heat | recoverable_energy | heat | 407.179 | kW |  | synthesized by seasonal/hourly interpolation from template anchors
M12 | 12 | 15 | temperature | environment | temperature | 15.053 | C |  | generated from raw weather_data monthly-hourly average
M12 | 12 | 16 | grid_electricity | purchased_energy | electricity |  | kW | electricity | grid purchase upper bound; blank means unlimited
M12 | 12 | 16 | natural_gas | purchased_energy | natural_gas |  | kWh | gas | natural gas purchase upper bound; blank means unlimited
M12 | 12 | 16 | solar_resource | renewable_resource | solar_resource | 158.75 | W/m2 |  | generated from raw weather_data monthly-hourly average
M12 | 12 | 16 | waste_heat | recoverable_energy | heat | 391.795 | kW |  | synthesized by seasonal/hourly interpolation from template anchors
M12 | 12 | 16 | temperature | environment | temperature | 14.363 | C |  | generated from raw weather_data monthly-hourly average
M12 | 12 | 17 | grid_electricity | purchased_energy | electricity |  | kW | electricity | grid purchase upper bound; blank means unlimited
M12 | 12 | 17 | natural_gas | purchased_energy | natural_gas |  | kWh | gas | natural gas purchase upper bound; blank means unlimited
M12 | 12 | 17 | solar_resource | renewable_resource | solar_resource | 58.615 | W/m2 |  | generated from raw weather_data monthly-hourly average
M12 | 12 | 17 | waste_heat | recoverable_energy | heat | 376.41 | kW |  | synthesized by seasonal/hourly interpolation from template anchors
M12 | 12 | 17 | temperature | environment | temperature | 13.338 | C |  | generated from raw weather_data monthly-hourly average
M12 | 12 | 18 | grid_electricity | purchased_energy | electricity |  | kW | electricity | grid purchase upper bound; blank means unlimited
M12 | 12 | 18 | natural_gas | purchased_energy | natural_gas |  | kWh | gas | natural gas purchase upper bound; blank means unlimited
M12 | 12 | 18 | solar_resource | renewable_resource | solar_resource | 7.115 | W/m2 |  | generated from raw weather_data monthly-hourly average
M12 | 12 | 18 | waste_heat | recoverable_energy | heat | 361.026 | kW |  | synthesized by seasonal/hourly interpolation from template anchors
M12 | 12 | 18 | temperature | environment | temperature | 11.945 | C |  | generated from raw weather_data monthly-hourly average
M12 | 12 | 19 | grid_electricity | purchased_energy | electricity |  | kW | electricity | grid purchase upper bound; blank means unlimited
M12 | 12 | 19 | natural_gas | purchased_energy | natural_gas |  | kWh | gas | natural gas purchase upper bound; blank means unlimited
M12 | 12 | 19 | solar_resource | renewable_resource | solar_resource | 3.519 | W/m2 |  | generated from raw weather_data monthly-hourly average
M12 | 12 | 19 | waste_heat | recoverable_energy | heat | 345.641 | kW |  | synthesized by seasonal/hourly interpolation from template anchors
M12 | 12 | 19 | temperature | environment | temperature | 10.923 | C |  | generated from raw weather_data monthly-hourly average
M12 | 12 | 20 | grid_electricity | purchased_energy | electricity |  | kW | electricity | grid purchase upper bound; blank means unlimited
M12 | 12 | 20 | natural_gas | purchased_energy | natural_gas |  | kWh | gas | natural gas purchase upper bound; blank means unlimited
M12 | 12 | 20 | solar_resource | renewable_resource | solar_resource | 2.019 | W/m2 |  | generated from raw weather_data monthly-hourly average
M12 | 12 | 20 | waste_heat | recoverable_energy | heat | 330.256 | kW |  | synthesized by seasonal/hourly interpolation from template anchors
M12 | 12 | 20 | temperature | environment | temperature | 10.352 | C |  | generated from raw weather_data monthly-hourly average
M12 | 12 | 21 | grid_electricity | purchased_energy | electricity |  | kW | electricity | grid purchase upper bound; blank means unlimited
M12 | 12 | 21 | natural_gas | purchased_energy | natural_gas |  | kWh | gas | natural gas purchase upper bound; blank means unlimited
M12 | 12 | 21 | solar_resource | renewable_resource | solar_resource | 1.25 | W/m2 |  | generated from raw weather_data monthly-hourly average
M12 | 12 | 21 | waste_heat | recoverable_energy | heat | 314.872 | kW |  | synthesized by seasonal/hourly interpolation from template anchors
M12 | 12 | 21 | temperature | environment | temperature | 9.734 | C |  | generated from raw weather_data monthly-hourly average
M12 | 12 | 22 | grid_electricity | purchased_energy | electricity |  | kW | electricity | grid purchase upper bound; blank means unlimited
M12 | 12 | 22 | natural_gas | purchased_energy | natural_gas |  | kWh | gas | natural gas purchase upper bound; blank means unlimited
M12 | 12 | 22 | solar_resource | renewable_resource | solar_resource | 1.519 | W/m2 |  | generated from raw weather_data monthly-hourly average
M12 | 12 | 22 | waste_heat | recoverable_energy | heat | 299.487 | kW |  | synthesized by seasonal/hourly interpolation from template anchors
M12 | 12 | 22 | temperature | environment | temperature | 9.229 | C |  | generated from raw weather_data monthly-hourly average
M12 | 12 | 23 | grid_electricity | purchased_energy | electricity |  | kW | electricity | grid purchase upper bound; blank means unlimited
M12 | 12 | 23 | natural_gas | purchased_energy | natural_gas |  | kWh | gas | natural gas purchase upper bound; blank means unlimited
M12 | 12 | 23 | solar_resource | renewable_resource | solar_resource | 1.173 | W/m2 |  | generated from raw weather_data monthly-hourly average
M12 | 12 | 23 | waste_heat | recoverable_energy | heat | 284.103 | kW |  | synthesized by seasonal/hourly interpolation from template anchors
M12 | 12 | 23 | temperature | environment | temperature | 8.75 | C |  | generated from raw weather_data monthly-hourly average
M12 | 12 | 24 | grid_electricity | purchased_energy | electricity |  | kW | electricity | grid purchase upper bound; blank means unlimited
M12 | 12 | 24 | natural_gas | purchased_energy | natural_gas |  | kWh | gas | natural gas purchase upper bound; blank means unlimited
M12 | 12 | 24 | solar_resource | renewable_resource | solar_resource | 0.808 | W/m2 |  | generated from raw weather_data monthly-hourly average
M12 | 12 | 24 | waste_heat | recoverable_energy | heat | 268.718 | kW |  | synthesized by seasonal/hourly interpolation from template anchors
M12 | 12 | 24 | temperature | environment | temperature | 8.324 | C |  | generated from raw weather_data monthly-hourly average

## 06_候选设备配置
device_id | device_name | library_id | enabled | optimize_capacity | input_carriers | output_carriers | capacity_ub | power_ub | energy_capacity_ub | unit | remark
pv | 光伏 | pv_standard | TRUE | TRUE | solar_resource | electricity |  |  |  | kW | 可装屋顶光伏
wind | 风机 | wind_turbine | FALSE | TRUE | wind_resource | electricity | 0 |  |  | kW | 无风电则 enabled 填 FALSE
chp | 燃气CHP | chp_gas_turbine | TRUE | TRUE | natural_gas | electricity¦heat |  |  |  | kW
electric_heat_pump | 电热泵 | electric_heat_pump | TRUE | TRUE | electricity | heat | 13937.4 |  |  | kW | capacity_ub from completion doc: total added heat pump max heating capacity 13.937 MW
electric_chiller | 电制冷 | electric_chiller | TRUE | TRUE | electricity | cooling |  |  |  | kW
absorption_chiller | 吸收式制冷 | absorption_chiller | TRUE | TRUE | heat | cooling |  |  |  | kW
electric_storage | 电储能 | electric_storage | TRUE | TRUE | electricity | electricity |  |  |  | kW/kWh
heat_storage | 热储能 | heat_storage | TRUE | TRUE | heat | heat |  |  | 25586.9 | kW/kWh | 1467 m3 hot-water tanks; energy_capacity_ub converted with deltaT=15K, pending confirmation
cold_storage | 冷储能 | cold_storage | TRUE | TRUE | cooling | cooling |  |  |  | kW/kWh
electrolyzer | 电解槽 | electrolyzer | FALSE | TRUE | electricity | hydrogen¦oxygen | 0 |  |  | kW | 加氢场景可启用
hydrogen_storage | 储氢 | hydrogen_storage | FALSE | TRUE | hydrogen | hydrogen | 0 |  |  | kg
steam_boiler | 蒸汽锅炉 | steam_boiler | TRUE | TRUE | natural_gas | steam |  |  |  | t/h
waste_heat_recovery | 余热回收 | waste_heat_recovery | TRUE | TRUE | waste_heat | heat¦steam | 13937.4 |  |  | kW | bounded by total added heat-pump heating capacity for interface validation; refine with recoverable waste heat data later

## 07_价格与排放参数
param_id | carrier_id | param_type | unit | hour | value | remark
electricity_price | electricity | price | CNY_per_kWh | 1 | 0.35 | 工业分时电价-谷段
electricity_price | electricity | price | CNY_per_kWh | 2 | 0.35 | 工业分时电价-谷段
electricity_price | electricity | price | CNY_per_kWh | 3 | 0.35 | 工业分时电价-谷段
electricity_price | electricity | price | CNY_per_kWh | 4 | 0.35 | 工业分时电价-谷段
electricity_price | electricity | price | CNY_per_kWh | 5 | 0.35 | 工业分时电价-谷段
electricity_price | electricity | price | CNY_per_kWh | 6 | 0.35 | 工业分时电价-谷段
electricity_price | electricity | price | CNY_per_kWh | 7 | 0.35 | 工业分时电价-谷段
electricity_price | electricity | price | CNY_per_kWh | 8 | 0.7 | 工业分时电价-平段
electricity_price | electricity | price | CNY_per_kWh | 9 | 1.05 | 工业分时电价-峰段
electricity_price | electricity | price | CNY_per_kWh | 10 | 1.05 | 工业分时电价-峰段
electricity_price | electricity | price | CNY_per_kWh | 11 | 1.05 | 工业分时电价-峰段
electricity_price | electricity | price | CNY_per_kWh | 12 | 0.7 | 工业分时电价-平段
electricity_price | electricity | price | CNY_per_kWh | 13 | 0.7 | 工业分时电价-平段
electricity_price | electricity | price | CNY_per_kWh | 14 | 0.7 | 工业分时电价-平段
electricity_price | electricity | price | CNY_per_kWh | 15 | 0.7 | 工业分时电价-平段
electricity_price | electricity | price | CNY_per_kWh | 16 | 1.05 | 工业分时电价-峰段
electricity_price | electricity | price | CNY_per_kWh | 17 | 1.05 | 工业分时电价-峰段
electricity_price | electricity | price | CNY_per_kWh | 18 | 1.3 | 工业分时电价-尖峰段
electricity_price | electricity | price | CNY_per_kWh | 19 | 1.3 | 工业分时电价-尖峰段
electricity_price | electricity | price | CNY_per_kWh | 20 | 1.3 | 工业分时电价-尖峰段
electricity_price | electricity | price | CNY_per_kWh | 21 | 1.05 | 工业分时电价-峰段
electricity_price | electricity | price | CNY_per_kWh | 22 | 0.7 | 工业分时电价-平段
electricity_price | electricity | price | CNY_per_kWh | 23 | 0.35 | 工业分时电价-谷段
electricity_price | electricity | price | CNY_per_kWh | 24 | 0.35 | 工业分时电价-谷段
gas_price | natural_gas | price | CNY_per_kWh |  | 0.42 | 天然气市场采购价(折算为kWh)
capacity_charge | electricity | capacity_charge | CNY_per_kW_year |  | 0 | 不考虑固定容量费或已计入基础电费
grid_emission | electricity | emission_factor | kgCO2_per_kWh |  | 0.5579 | 最新电网平均碳排放因子
gas_emission | natural_gas | emission_factor | kgCO2_per_kWh |  | 0.202 | 天然气标准燃烧碳排放因子

## 08_资料来源与缺口
data_item | status | source_file | source_page_or_sheet | quality_level | missing_or_issue | remark
月电量 | 已获得 | load_data.csv | 整个文件 | 较高
典型日负荷曲线 | 已获得 | load_data.csv | 整个文件 | 较高
太阳辐射/风速/温度 | 已获得 | load_data.csv | 整个文件 | 较高
设备容量上限 | 部分获得 | 重点研发结题材料0524(2).docx | 2.1.2节; 第四章建设内容 | 高 | 已补热泵总制热量13.937MW和储热水箱1467m3; PV/CHP/boiler等还需默认库或进一步资料
设备投资成本 | 部分获得 | 重点研发结题材料0524(2).docx | 第四章项目批复总投资 | 中 | 批复总投资4077万元，缺单设备投资拆分; 建议先用默认参数库

## 09_备注
topic | content | owner | date
data_cleaning | 04 removed 30 duplicate Jan rows; fixed M04 hour 13 steam shifted row; 05 expanded to 12x24x5 using raw weather data and interpolation | Codex | 2026-05-27

## 10_填写说明
序号 | 说明
1 | 蓝色表头为固定字段，不要改表头名称。
2 | 先填 01、02、06、08，再补月度需求、曲线、资源和价格。
3 | 用户需求 demand 和能源输入/resource 分开填写。
4 | 没有数据请在 08_资料来源与缺口 中说明，不要只留空。
5 | 每月典型日模式下，profile_id 建议用 M01-M12，hour 填 1-24。
6 | 单位必须写清楚；不确定单位时按原始资料填写并备注。
7 | 设备不确定是否启用时，enabled 可填 待确认。

## 11_场景类型参考
scenario_type | 场景名称 | 常见能源输入 | 常见用户需求
industrial_park_pv_geothermal_waste_heat | 工业园区分布式光伏地热余热综合能源利用 | 光伏+地热+余热 | 电、热、冷
island_renewable_multi_energy | 海岛可再生能源多元利用 | 光伏+风电+潮汐 | 电、热、氢、甲醇
green_data_center_wind_pv | 绿色数据中心光伏风电耦合供能 | 光伏+风电/水电 | 电、冷
rural_pv_wind_biomass | 农村光伏风电生物质多能互补 | 光伏+风电+生物质 | 电、热、冷、氧
airport_distributed_renewable | 大型机场分布式可再生能源利用 | 光伏+风电+地热+余热 | 电、热、冷
campus_pv_wind | 校园分布式光伏风电综合能源利用 | 光伏+风电 | 电、热、冷
highway_transport_green_energy | 公路交通绿色综合能源利用 | 光伏+风电 | 电、氢
ship_distributed_renewable | 船舶分布式可再生能源利用 | 光伏+风电 | 电、热、冷、氢
oilfield_pv_solarthermal_wind | 油田多能互补光伏光热风电综合利用 | 光伏+光热+风电 | 电、热、汽
steel_multi_energy | 钢铁企业多能互补分布式能源综合利用 | 光伏+风电+余热+生物质 | 电、热、汽、氢、天然气
aluminum_pv_wind_service | 铝业光伏与风电综合能源服务 | 光伏+风电 | 电、热、汽、氢
petrochemical_pv_wind_waste_heat | 石化园区光伏风电余热综合利用 | 光伏+风电+余热 | 电、热、汽、氢
mining_pv_wind_waste_heat | 矿区光伏风电余热综合利用 | 光伏+风电+余热 | 电、热、汽、氢
textile_multi_energy | 纺织企业多能互补分布式能源综合利用 | 光伏+风电+地热+生物质 | 电、热、冷
pharmaceutical_multi_energy | 医药企业多能互补分布式能源利用 | 光伏+风电+余热+生物质 | 电、热、汽

## 12_能源载体字典
item_id | 中文名 | 常见角色 | 推荐单位 | 说明
electricity | 电 | demand/input | kW/kWh | 用户电负荷、电网购电
heat | 热 | demand | kW/kWh | 供热/生活热水/低中温热
cooling | 冷 | demand | kW/kWh | 空调冷量/工艺冷量
steam | 蒸汽 | demand | t/h 或 t | 工业蒸汽
hydrogen | 氢 | demand/input/storage | kg/h 或 kg | 加氢/用氢/储氢
natural_gas | 天然气 | demand/input | Nm3/h 或 kWh | 燃料或用户用气
methanol | 甲醇 | demand/input | kg/h 或 kg | 甲醇需求或合成产品
oxygen | 氧 | demand/output | Nm3/h 或 kg/h | 氧需求或电解副产氧
solar_resource | 太阳辐射 | resource | W/m2 | 光伏/光热资源
wind_resource | 风资源 | resource | m/s | 风电资源
waste_heat | 余热 | resource/input | kW | 可回收余热
waste_pressure | 余压 | resource/input | kW | 可回收余压
geothermal | 地热 | resource | kW | 地热资源
tidal_resource | 潮汐 | resource | kW | 潮汐资源
temperature | 环境温度 | resource | C | 环境温度
biomass | 生物质 | input | kWh 或 kg | 生物质燃料